## Cover
MDDC ‘Net Zero Housing Assessment Tool’
Go to INPUT
Go to OUTPUT
Background
Mid Devon District Council (MDDC) has developed a tool with the University of Exeter to assess the cost of various "low carbon" standards for new housing developments.
How the Tool Works
The tool calculates carbon performance (based on regulated emissions from Part L of the Building Regulations, and embodied carbon if selected) of four dwelling typologies: detached, attached, 1 bed flats and 2 bed flats for a range of fabric and building services specifications. The tool then sizes the required PV array to meet Part L, and any further improvements that have been stipulated. It then establishes the cost uplift to achieve performance standards compared to the lowest cost means of meeting the minimum requirements of the Building Regulations.
A full description of the model and calculations can be found in report CEE ID 1009 "The Development of a ‘Low Carbon Affordable Housing Development Framework Assessment Tool’ for New Development in Mid Devon", March 2022. The model is a high level tool that makes a number of assumptions and is NOT intended as a substitute for detailed SAP calculations.
How to Use the Tool
The Input Sheet
On the input sheet all yellow boxes are required inputs, and orange boxes are voluntary inputs. Specific guidance for completion of each input is given on the Input sheet.
In summary, these inputs are:
Development Description
# Year of development: The tool assumes a development is delivered in a single year.
# Number of dwellings: This is the total number of dwellings in the development.
# Build mix: This is the % breakdown for each of the four dwelling types. These percentages must sum to 100%.
# Height of buildings with flats: Where there are flats, the height in storeys of buildings containing flats must be entered.
Operational Standards:
# Building Regulations Minimum Standard: The baseline operational performance standard is taken to be Part L of the day which is established from the build year and includes a 1 year transitional period. In other words, buildings prior to 2026 are assumed to be under Part L 2021, and from 2026 the Future Home Standard (FHS).
# Fabric standard: It is possible to set a minimum fabric standard expressed in kWh/m2 per year up to 15 kWh/m2.year (Passivhaus standard).
# Gas connection: It is possible to ban connection to the gas network. Even if gas is allowed, it is assumed that after 20 years all dwellings with gas boilers are replaced with heat pumps.
# Carbon standard: It is possible to set improvement beyond Part L of the day as either 10%, 20%, 30%, 40%, 50%, or 100% (net zero) improvements for regulated emissions.
Embodied Standards:
# Embodied standard: It is possible to set the required embodied carbon standard on an A++ to G rating (which relate to kgCO2e/m2 benchmarks).
The Output Sheet
The output sheet includes details of the specification selected by the tool to meet the input objectives for each of the four dwelling types, as well as operational and embodied carbon performance, cost uplifts, and lifecycle costs including fuel costs and the cost of carbon. Guidance for interpreting the results are given in the Output sheet.
To start using the Tool, please go to the Input sheet and begin completing the yellow (and orange if applicable) boxes.

## INPUT
Go to COVER
INPUT Sheet |  | Go to OUTPUT
Enter information to describe the proposed development. All yellow boxes need to be filled in. The orange boxes are optional if "bespoke" was chosen for the "Fabric Standard" input box.
Development Description |  |  | Guidance/Instructions
Year of development | 2026 |  | Enter the start year of the development. This is used to choose the version of Part L to use, as well as assumptions about building technologies.
Total number of dwellings | 1000 |  | Enter the total numer of dwellings to be assessed in the scheme.
% as detached | 20% |  | Enter the percentage of the development that is detached. For example, for a 500 dwelling development with 100 detached dwellings, enter 20%.
% as attached | 60% |  | Enter the percentage of the development that is attached. For these purposes attached means a house that is semi-detached or terraced.
% as 1 bed flat | 10% |  | Enter the percentage of the development that is 1 bed flat. This should be based on number of dwellings rather than buildings, for example a development of 200 dwellings including a building containin 20 x 1 bed flats enter 10%.
% as 2 bed flat | 10% |  | Enter the percentage of the development that is 2 bed flat. The percentage is worked out in a similar way for 1 bed flats above. If there are any 3 bed flats (or larger), include them here.
Build mix check | OK |  | If the four percentage values above do not add up to 100%, then an error will be shown here until this is remedied.
Height of buildings with flats | 2 |  | If there are any flats, enter the average height of buildings containing flats across the development. A value of between 2 and 6 can be entered.
Operational Standards
Building Regulations Minimum Standard | FHS |  | This states the version of Part L that will be applied to the development. It assumes a transitional period of 1 year between the implementation of the Future Homes Standard.
Fabric Standard | No specific fabric standard |  | To set a minimum fabric performance standard (in kWh/m2 per year) choose from the list here. If no improvements on the minimum requirements are required select "No specific fabric standard" here. In order to specify specific requirements for the fabric or building services, Choose "Bespoke" here and make sure to complete the orange boxes below.
Gas requirement? | Gas Possible |  | It is possible to ban connection to the gas grid within the tool. To do this select "No gas connection allowed" from the drop-down list. It should be noted that if the scheme is brought forward under the Future Homes Standard (assumed from 2026 here) then gas will not be possible.
Carbon standard | Reduce Part L regulated: 30% |  | To set a minimum Part L standard (expressed as a % improvement over the minimum requirements) choose from the drop-down list. If no improvements are required select "Meet Part L only". This relates only to "regulated" emissions and does not include emissions associated with e.g. appliances.
Optional Bespoke Specification
This section only needs to be completed IF "Bespoke" has been chosen from the "Fabric Standard" input above.
Walls: Exposed | 0.18 |  | Enter the minimum required U-value for any "exposed" external walls in the development.
Walls: Semi-exposed | 0.21 |  | Enter the minimum required U-value for any "semi-exposed" external walls in the development.
Floors | 0.13 |  | Enter the minimum required U-value for the floors in the development.
Roof | 0.13 |  | Enter the minimum required U-value for the roofs in the development.
Doors | 1 |  | Enter the minimum required U-value for the doors in the development.
Windows | 1.4 |  | Enter the minimum required U-value for the windows in the development.
Air Permeability | 5 |  | Enter the minimum air permeability value (m3 per hour per m2 @ 50 Pa) for the development.
Ventilation | Natural Ventilation |  | The development can be set to have either Natural Ventilation (with extract fans in toilets) or full Mechanical Ventilation with Heat Recovery here.
Ventilation heat recovery eff. | 0% |  | If "Natural Ventilation" has been chosen above, enter 0% here. Otherwise set a minimum required mechancial ventilation heat recovery percentage here.
Heat Source | ASHP |  | The heat source can be specified as either gas (boiler) or Air Source Heat Pump (ASHP here. It should be noted that if the scheme is brought forward under the Future Homes Standard (assumed from 2026 here) then gas will not be possible.
Waste Water Heat Recovery | None |  | Waste water heat recovery can be included in the bespoke spefication here, if required.
Note: The calculations consider regulated emissions only, and not undergulated or in-use performance issues.
Note: The analysis is based on a number of housing archetypes with fixed geometry and façade design. It may be possible to improve (or perform worse than!) on the calculated values by optimising form, orientation and façade design.
Note: Options do not include district heating which would need to be assessed on a site by site basis if there is a suitable low carbon heat source nearby
Note: In this model there is no link between MVHR efficeincy and price of MVHR unit.
Embodied Carbon
Target embodied carbon standard | E |  | A minimum embodied carbon standard for the development can be specified here from the drop-down list. These are based on the LETI benchmark A to G values shown below. The analysis includes "upfront" (i.e. up to the construction) and "embodied" (i.e. also including lifetime maintenance and disposal). Embodied carbon can be ignored in the analysis by choosing "Exclude embodied from analysis" here. It should be noted that the analysis does NOT include any cost implications for embodied carbon standards, as there is insufficient reference information.
Once all the above Inputs have been completed, please go to the Outputs to view the results. |  | Go to OUTPUT
Embodied Carbon Benchmarks from LETI

## Lists (hidden)
LOOKUP LISTS ETC
Lookup Values
Walls: Exposed W/m2.K
0.21
0.18
0.17
0.16
0.15
0.14
0.13
Walls: Semi-Exposed W/m2.K
0.21
0.18
0.16
0.15
0.14
0.13
0.12
Floor W/m2.K
0.18
0.16
0.15
0.14
0.13
0.12
0.11
Roof W/m2.K
0.18
0.16
0.15
0.14
0.13
0.12
0.11
Doors W/m2.K
1.4
1.2
1.1
1
0.8
Windows W/m2.K
1.4
1.3
1.2
1
0.8
Air Permeability m3/h.m2
5
4
3
2
1
Ventilation
Natural Ventilation
MVHR
Heating System
Gas
ASHP
Waste Water Heat Recovery
None
Yes
Potential Standards
List of Fabric Standards
No specific fabric standard
35 kWh/m2.year
30 kWh/m2.year
25 kWh/m2.year
20 kWh/m2.year
15 kWh/m2.year (Passivhaus)
Bespoke
Gas limitations
Gas Possible
No connection to gas allowed
Carbon Standard
Meet Part L only
Reduce Part L regulated: 10%
Reduce Part L regulated: 20%
Reduce Part L regulated: 30%
Reduce Part L regulated: 40%
Reduce Part L regulated: 50%
Reduce Part L regulated: Zero carbon
Primary Energy Standard
No primary energy requirement
Reduce Part L regulated: 10%
Reduce Part L regulated: 20%
Reduce Part L regulated: 30%
Reduce Part L regulated: 40%
Reduce Part L regulated: 50%
Reduce Part L regulated: Net zero
Building Regulations Standards
Year FHS comes into effect | 2025
Assumed transitional period | 1
Actual year FHS comes into effect | 2026

## Part L (hidden)
Standards
Name | Type | Notes
2021 Part L | Operational | Annex B Part L 2021 consultation responses notional specification
Improvements on 2021 Part L? | Operational
FHS 2025 | Operational | Annex A Part L 2021 consultation responses indicative specification
Passivhaus | Operational
Performance Gap | Operational | Not used here. Impossible to define.
LETI | Embodied
2021 Part L
Future Homes Standard
From The Future Homes Standard: 2019 Consultation on changes to Part L (conservation of fuel and power) and Part F (ventilation) of the Building Regulations for new dwellings Summary of responses received and Government response, December 2021
Future Home Standard Impact Assessment 2019
PV Costs
Size | Fixed | Variable/W
< 4kWp | 1100 | 600
> 4 kWp |  | 1100
Hydrock Standards from Post Hill (Tiverton) Development
Note on D218: This value changed from 800 in 2019 impact assessment

## C&B (hidden)
Currie and Brown 2019 Report
Table B.1 Area and storey heights of domestic archetypes
| Detached | Semi | 1B flat - ground | 1B flat - mid | 1B flat - top | 2B flat - ground | 2B flat - mid | 2B flat - top
AREAS (m2)
Party wall | 0 | 41.8 | 28.1 | 28.1 | 28.1 | 29.2 | 29.2 | 29.2
Exposed wall | 156.3 | 93.8 | 18 | 18 | 18 | 41.3 | 41.3 | 41.3
Semi-exposed wall | 0 | 0 | 24 | 24 | 24 | 12.1 | 12.1 | 12.1
Roof - Main | 58.1 | 41.8 | 0 | 0 | 50 | 0 | 0 | 70.1
Roof - Bay window | 0.8 | 0.8 | 0 | 0 | 0 | 0 | 0 | 0
Floor | 58.9 | 42.6 | 50 | 0 | 0 | 70.1 | 0 | 0
TFA | 117.1 | 84.4 | 50 | 50 | 50 | 70.1 | 70.1 | 70.1
Total window area | 26.2 | 14.6 | 9.8 | 9.8 | 9.8 | 13.8 | 13.8 | 13.8
Total door area | 2.1 | 2.1 | 2.1 | 2.1 | 2.1 | 2.1 | 2.1 | 2.1
HEIGHTS (m)
Storey | 2.4 | 2.4 | 2.4 | 2.4 | 2.4 | 2.4 | 2.4 | 2.4
Assumed no. storeys in building | 2 | 2 | 2 | 2 | 2 | 2 | 2 | 2
Volume (assumes 2 storey houses) | 282.72 | 204.48 | 120 | 120 | 120 | 168.24 | 168.24 | 168.24
Exposed surface area | 302.4 | 195.7 | 103.9 | 53.9 | 103.9 | 139.4 | 69.3 | 139.4
Number of people (from table 1b SAP) | 2.6991 | 2.4313 | 1.6251 | 1.6251 | 1.6251 | 2.1574 | 2.1574 | 2.1574
Table B.2 Area and storey heights of non-domestic archetypes
| AC office | NV office
AREAS (sqm)
Party wall | 0 | 0
Exposed wall (excl glazing) | 1008 | 8000
Roof - Main | 1500 | 3000
Ground Floor | 1500 | 3000
TFA | 4500 | 30000
Glazing ratio | 40% | 80%
Total window area | 672 | 6400
HEIGHTS (m)
Storey | 3.6 | 3.6
Table C.1 Improvement measures for detached house
|  | Part L Notional | 35kWh/m2/yr – Natural Ventilation | 35kWh/m2/yr – Heat Recovery | 30kWh/m2/yr | 25kWh/m2/yr | 20kWh/m2/yr | 15kWh/m2/yr
Walls | Exposed (W/m².K) | 0.18 | 0.15 | 0.18 | 0.17 | 0.15 | 0.15 | 0.13
Semi exposed (W/m².K) | N/A | N/A | N/A | N/A | N/A | N/A | N/A | N/A
Floors | Ground Floor (W/m².K) | 0.13 | 0.11 | 0.15 | 0.11 | 0.11 | 0.11 | 0.11
Roofs | Exposed Roof (W/m².K) | 0.13 | 0.11 | 0.11 | 0.11 | 0.11 | 0.11 | 0.11
Bay Window Roof (W/m².K) | 0.13 | 0.13 | 0.2 | 0.13 | 0.13 | 0.11 | 0.11 | 0.11
Doors | U-value (W/m².K) | 1 | 1 | 1.2 | 1 | 1 | 1 | 1
Windows | U-value (W/m².K) | 1.4 | 0.8 | 1.4 | 1.2 | 0.8 | 0.8 | 0.8
Ventilation | Type | Nat Vent | Nat Vent | MVHR | MVHR | MVHR | MVHR | MVHR
Air Permeability | (m³/h.m² @50pa)** | 5 | 3 | 3 | 3 | 3 | 2 | 1
Thermal Bridging | Y-value | 0.05 | 0.02 | 0.05 | 0.05 | 0.05 | 0.04 | 0.04
Table C.2 Improvement measures for semi-detached house
|  | Part L Notional | 35kWh/m2/yr | 30kWh/m2/yr | 25kWh/m2/yr | 20kWh/m2/yr | 15kWh/m2/yr | 15kWh/m2/yr
Walls | Exposed (W/m².K) | 0.18 | 0.18 | 0.18 | 0.16 | 0.15 | 0.21 | 0.13
Semi exposed (W/m².K) | N/A | N/A | N/A | N/A | N/A | N/A | N/A | N/A
Floors | Ground Floor (W/m².K) | 0.13 | 0.15 | 0.13 | 0.12 | 0.11 | 0.11 | 0.13
Roofs | Exposed Roof (W/m².K) | 0.13 | 0.11 | 0.13 | 0.11 | 0.11 | 0.11 | 0.11
Bay Window Roof (W/m².K) | 0.13 | 0.2 | 0.2 | 0.15 | 0.13 | 0.13 | 0.13 | 0.11
Doors | U-value (W/m².K) | 1 | 1.2 | 1 | 1 | 1 | 1 | 1
Windows | U-value (W/m².K) | 1.4 | 1.2 | 1.4 | 1.2 | 0.8 | 0.8 | 0.8
Ventilation | Type | Nat Vent | Nat Vent | MVHR | MVHR | MVHR | MVHR | MVHR
Air Permeability | (m³/h.m² @50pa)** | 5 | 5 | 3 | 3 | 2 | 1 | 3
Thermal Bridging | Y-value | 0.05 | 0.04 | 0.05 | 0.05 | 0.04 | 0.04 | 0.04
Table C.3 Improvement measures for small flat
|  | Part L Notional | 35kWh/m2/yr | 30kWh/m2/yr | 25kWh/m2/yr | 20kWh/m2/yr | 15kWh/m2/yr
Walls | Exposed (W/m².K) | 0.18 |  |  |  | 0.18 | 0.18
Semi exposed (W/m².K) | N/A | 0.21 |  |  |  | 0.21 | 0.21
Floors | Ground Floor (W/m².K) | 0.13 |  |  |  | 0.15 | 0.11
Roofs | Exposed Roof (W/m².K) | 0.13 |  |  |  | 0.11 | 0.11
Doors | U-value (W/m².K) | 1 |  |  |  | 1.4 | 1.4
Windows | U-value (W/m².K) | 1.4 |  |  |  | 1.4 | 1.4
Ventilation | Type | Nat Vent |  |  |  | MVHR | MVHR
Air Permeability | (m³/h.m² @50pa)** | 5 |  |  |  | 4 | 4
Thermal Bridging | Y-value | 0.05 |  |  |  | 0.15 | 0.06
Table C.4 Improvement measures for large flat
|  | Part L Notional | 35kWh/m2/yr | 30kWh/m2/yr | 25kWh/m2/yr | 20kWh/m2/yr | 15kWh/m2/yr
Walls | Exposed (W/m².K) | 0.18 |  |  | 0.13 | 0.18 | 0.18
Semi exposed (W/m².K) | N/A | 0.13 |  |  | 0.21 | 0.21 | 0.18
Floors | Ground Floor (W/m².K) | 0.13 |  |  | 0.11 | 0.15 | 0.11
Roofs | Exposed Roof (W/m².K) | 0.13 |  |  | 0.11 | 0.11 | 0.11
Doors | U-value (W/m².K) | 1 |  |  | 1 | 1.4 | 1.4
Windows | U-value (W/m².K) | 1.4 |  |  | 1.2 | 1.2 | 1.2
Ventilation | Type | Nat Vent |  |  | Nat Vent | MVHR
Air Permeability | (m³/h.m² @50pa)** | 5 |  |  | 4 | 5 | 3
Thermal Bridging | Y-value | 0.05 |  |  | 0.07 | 0.1 | 0.1
Table C.5 Improvement measures for naturally ventilated office
Building Element Description |  | Part L (2013) | Part L (2013) | 20% improvement | DH-25% Improvement
External Wall 1 | U-value, W/m²K | 0.26 | 0.26 | 0.18 | 0.15
Ground Floor (Ground Contact) | U-value, W/m²K | 0.22 | 0.22 | 0.15 | 0.15
Roof | U-value, W/m²K | 0.18 | 0.18 | 0.15 | 0.12
Windows | U-value, W/m²K | 1.6 | 1.6 | 1.4 | 1.2
g-value | 0.4 | 0.4 | 0.4 | 0.4
Ventilation | Type | Nat Vent | Nat Vent | Nat Vent | Nat Vent
Air Permeability | m³/h.m² @50Pa* | 3 | 3 | 3 | 3
Lighting | Lumens per circuit watt | 65 | 95 | 95 | 95
Table C.6 Improvement measures for air-conditioned office
Building Element Description |  | Part L (2013) | Part L (2013) | 20% improvement | DH-25% Improvement
External Wall 1 | U-value, W/m²K | 0.26 | 0.26 | 0.18 | 0.15
Ground Floor (Ground Contact) | U-value, W/m²K | 0.22 | 0.22 | 0.22 | 0.15
Roof | U-value, W/m²K | 0.18 | 0.18 | 0.18 | 0.15
Windows | U-value, W/m²K | 1.6 | 1.6 | 1.4 | 1
g-value | 0.4 | 0.4 | 0.4 | 0.4
Ventilation | Type | A/C | A/C | A/C | A/C
Air Permeability | m³/h.m² @50Pa* | 3 | 3 | 3 | 3
Lighting | Lumens per circuit watt | 65 | 95 | 95 | 95
Table C.7 Space heating and hot water demand in each building archetype
| Space heating demand | Domestic hot water demand | Ratio (heat domestic hot water
Detached House
G-Part L Notional | 43.74 | 18.82 | 2.32
G-35-NV | 34.84 | 18.57 | 1.88
G-35-HR | 34.68 | 18.47 | 1.88
G-30 | 29.52 | 18.47 | 1.6
G-25 | 24.71 | 18.47 | 1.34
G-20 | 19.73 | 18.47 | 1.07
G-15 | 14.85 | 18.47 | 0.8
ASHP-Part L Not | 43.97 | 18.47 | 2.38
ASHP-35-NV | 34.93 | 19.02 | 1.84
ASHP-35-HR | 31.39 | 18.47 | 1.7
ASHP-30 | 27.14 | 18.47 | 1.47
ASHP-25 | 24.8 | 18.47 | 1.34
ASHP-20 | 19.81 | 18.47 | 1.07
ASHP-15 | 14.93 | 18.47 | 0.81
Semi-detached House
G-Base Case | 36.89 | 24.3 | 1.52
G-Part L Notional | 40.16 | 24.3 | 1.65
G-NHBC | 44.57 | 24.3 | 1.83
G-35 | 34.75 | 24.3 | 1.43
G-30 | 29.35 | 24.23 | 1.21
G-25 | 24.24 | 24.23 | 1
G-20 | 18.89 | 24.23 | 0.78
G-15 | 14.57 | 24.23 | 0.6
ASHP-Part L Not | 38.64 | 24.23 | 1.59
ASHP-35 | 34.75 | 24.3 | 1.43
ASHP-30 | 29.48 | 24.23 | 1.22
ASHP-25 | 24.36 | 24.23 | 1.01
ASHP-20 | 19.01 | 24.23 | 0.78
ASHP-15 | 14.68 | 24.23 | 0.61
Small Flat
G-Base Case | 26.02 | 32.31 | 0.81
G-Part L Notional | 27.93 | 32.31 | 0.86
G-NHBC | 30.26 | 32.31 | 0.94
G-20 | 19.4 | 35.18 | 0.55
G-15 | 14.7 | 35.18 | 0.42
ASHP-Part L Not | 27.93 | 32.31 | 0.86
ASHP-20 | 19.4 | 35.18 | 0.55
ASHP-15 | 14.7 | 35.18 | 0.42
Large Flat
G-Base Case | 33.15 | 27.16 | 1.22
G-Part L Notional | 32.89 | 27.16 | 1.21
G-NHBC | 37.2 | 27.16 | 1.37
G-20 | 19.16 | 27.62 | 0.69
G-15 | 14.75 | 27.62 | 0.53
ASHP-Part L Not | 32.08 | 27.62 | 1.16
ASHP-20 | 19.29 | 27.62 | 0.7
ASHP-15 | 14.88 | 27.62 | 0.54
Naturally ventilated office
G - Part L (2013) | 15.87 | 2.53 | 6.27
G-15% Improvement | 17.94 | 2.64 | 6.79
G-20% Improvement | 14.29 | 2.64 | 5.41
G-25% Improvement | 12.49 | 2.64 | 4.73
ASHP - Part L (2013) | 16.58 | 2.64 | 6.29
ASHP-15% Improvement | 18.74 | 2.64 | 7.11
ASHP - 20% improvement | 14.93 | 2.64 | 5.66
ASHP-25% Improvement | 12.19 | 2.64 | 4.62
Air-conditioned office
G - Part L (2013) | 3.01 | 2.48 | 1.21
G-15% Improvement | 3.82 | 2.56 | 1.49
G-20% Improvement | 2.7 | 2.56 | 1.06
G-25% Improvement | 0.93 | 2.57 | 0.36
ASHP - Part L (2013) | 3.09 | 2.56 | 1.21
ASHP-15% Improvement | 3.8 | 2.56 | 1.48
ASHP - 20% improvement | 2.69 | 2.56 | 1.05
ASHP-25% Improvement | 0.85 | 2.56 | 0.33
D.1 New build cost data for domestic buildings - fabric
Element | Specification | Unit | New cost (£/m2) | Retrofit cost (£m2) |  | Cost uplift/m2 element | Detached | Semi | 1B flat - ground | 1B flat - mid | 1B flat - top | 2B flat - ground | 2B flat - mid | 2B flat - top
External Wall – Traditional masonry and mineral wool, retrofit with PIR
External Wall (MW) | 0.21 | W/m².K | 219 |  |  | -2 | -312.6 | -187.6 | -36 | -36 | -36 | -82.6 | -82.6 | -82.6
External Wall (MW) | 0.18 | W/m².K | 221 | Base case |  | 0 | 0 | 0 | 0 | 0 | 0 | 0 | 0 | 0
External Wall (MW) | 0.17 | W/m².K | 221 | 97 |  | 0 | 0 | 0 | 0 | 0 | 0 | 0 | 0 | 0
External Wall (MW) | 0.16 | W/m².K | 221 | 98 |  | 0 | 0 | 0 | 0 | 0 | 0 | 0 | 0 | 0
External Wall (MW) | 0.15 | W/m².K | 224 | 100 |  | 3 | 468.9 | 281.4 | 54 | 54 | 54 | 123.9 | 123.9 | 123.9
External Wall (MW) | 0.14 | W/m².K | 225 | 102 |  | 4 | 625.2 | 375.2 | 72 | 72 | 72 | 165.2 | 165.2 | 165.2
External Wall (MW) | 0.13 | W/m².K | 230 | 107 |  | 9 | 1406.7 | 844.2 | 162 | 162 | 162 | 371.7 | 371.7 | 371.7
Semi-exposed wall (MW)
Semi-exposed wall | 0.21 | W/m².K | 146 |  |  | -2 | 0 | 0 | -48 | -48 | -48 | -24.2 | -24.2 | -24.2
Semi-exposed wall | 0.18 | W/m².K | 148 |  |  | 0 | 0 | 0 | 0 | 0 | 0 | 0 | 0 | 0
Semi-exposed wall | 0.16 | W/m².K | 148 |  |  | 0 | 0 | 0 | 0 | 0 | 0 | 0 | 0 | 0
Semi-exposed wall | 0.15 | W/m².K | 151 |  |  | 3 | 0 | 0 | 72 | 72 | 72 | 36.3 | 36.3 | 36.3
Semi-exposed wall | 0.14 | W/m².K | 152 |  |  | 4 | 0 | 0 | 96 | 96 | 96 | 48.4 | 48.4 | 48.4
Semi-exposed wall | 0.13 | W/m².K | 157 |  |  | 9 | 0 | 0 | 216 | 216 | 216 | 108.9 | 108.9 | 108.9
Semi-exposed wall | 0.12 | W/m².K | 158 |  |  | 10 | 0 | 0 | 240 | 240 | 240 | 121 | 121 | 121
Ground / Exposed Floor
Ground / Exposed Floor | 0.18 | W/m².K | 140 |  |  | -12 | -706.8 | -511.2 | -600 | 0 | 0 | -841.2 | 0 | 0
Ground / Exposed Floor | 0.16 | W/m².K | 143 |  |  | -9 | -530.1 | -383.4 | -450 | 0 | 0 | -630.9 | 0 | 0
Ground / Exposed Floor | 0.15 | W/m².K | 146 |  |  | -6 | -353.4 | -255.6 | -300 | 0 | 0 | -420.6 | 0 | 0
Ground / Exposed Floor | 0.14 | W/m².K | 149 |  |  | -3 | -176.7 | -127.8 | -150 | 0 | 0 | -210.3 | 0 | 0
Ground / Exposed Floor | 0.13 | W/m².K | 152 |  |  | 0 | 0 | 0 | 0 | 0 | 0 | 0 | 0 | 0
Ground / Exposed Floor | 0.12 | W/m².K | 154 |  |  | 2 | 117.8 | 85.2 | 100 | 0 | 0 | 140.2 | 0 | 0
Ground / Exposed Floor | 0.11 | W/m².K | 157 |  |  | 5 | 294.5 | 213 | 250 | 0 | 0 | 350.5 | 0 | 0
Exposed Roof - Insulation at Joists
Exposed Roof | 0.18 | W/m².K | 175 |  |  | -10 | -581 | -418 | 0 | 0 | -500 | 0 | 0 | -701
Exposed Roof | 0.16 | W/m².K | 176 |  |  | -9 | -522.9 | -376.2 | 0 | 0 | -450 | 0 | 0 | -630.9
Exposed Roof | 0.15 | W/m².K | 185 |  |  | 0 | 0 | 0 | 0 | 0 | 0 | 0 | 0 | 0
Exposed Roof | 0.14 | W/m².K | 185 |  |  | 0 | 0 | 0 | 0 | 0 | 0 | 0 | 0 | 0
Exposed Roof | 0.13 | W/m².K | 185 | Base case |  | 0 | 0 | 0 | 0 | 0 | 0 | 0 | 0 | 0
Exposed Roof | 0.12 | W/m².K | 186 | 15 |  | 1 | 58.1 | 41.8 | 0 | 0 | 50 | 0 | 0 | 70.1
Exposed Roof | 0.11 | W/m².K | 187 | 15 |  | 2 | 116.2 | 83.6 | 0 | 0 | 100 | 0 | 0 | 140.2
Doors
Doors | 1.4 | W/m².K | 240 | Base case |  | -90 | -189 | -189 | -189 | -189 | -189 | -189 | -189 | -189
Doors | 1.2 | W/m².K | 270 | 763 |  | -60 | -126 | -126 | -126 | -126 | -126 | -126 | -126 | -126
Doors | 1.1 | W/m².K | 300 |  |  | -30 | -63 | -63 | -63 | -63 | -63 | -63 | -63 | -63
Doors | 1 | W/m².K | 330 |  |  | 0 | 0 | 0 | 0 | 0 | 0 | 0 | 0 | 0
Doors | 0.8 | W/m².K | 390 | 908 |  | 60 | 126 | 126 | 126 | 126 | 126 | 126 | 126 | 126
Windows
Windows | 1.4 | W/m².K | 265 | Base case |  | 125 | 3275 | 1825 | 1225 | 1225 | 1225 | 1725 | 1725 | 1725
Windows | 1.3 | W/m².K | 270 |  |  | -265 | -6943 | -3869 | -2597 | -2597 | -2597 | -3657 | -3657 | -3657
Windows | 1.2 | W/m².K | 300 | 346 |  | 0 | 0 | 0 | 0 | 0 | 0 | 0 | 0 | 0 | "Part L 2020 Option 2" assumes windows 1.2
Windows | 1 | W/m².K | 330 |  |  | 5 | 131 | 73 | 49 | 49 | 49 | 69 | 69 | 69
Windows | 0.8 | W/m².K | 360 | 436 |  | 35 | 917 | 511 | 343 | 343 | 343 | 483 | 483 | 483
Design Air Permeability
Design Air Permeability | 5 | m³/hm² at 50Pa | 2 |  |  | 0 | 0 | 0 | 0 | 0 | 0 | 0 | 0 | 0
Design Air Permeability | 4 | m³/hm² at 50Pa | 4 |  |  | 2 | 234.2 | 168.8 | 100 | 100 | 100 | 140.2 | 140.2 | 140.2
Design Air Permeability | 3 | m³/hm² at 50Pa | 5 |  |  | 3 | 351.3 | 253.2 | 150 | 150 | 150 | 210.3 | 210.3 | 210.3
Design Air Permeability | 2 | m³/hm² at 50Pa | 6 |  |  | 4 | 468.4 | 337.6 | 200 | 200 | 200 | 280.4 | 280.4 | 280.4
Design Air Permeability | 1 | m³/hm² at 50Pa | 8 |  |  | 6 | 702.6 | 506.4 | 300 | 300 | 300 | 420.6 | 420.6 | 420.6
D.2 New build cost data for domestic buildings - services
Element | Specification |  | New cost (£/home) | Retrofit cost (£home)
Ventilation
Ventilation | Nat Vent |  | 480
MVHR unit
MVHR unit | Detached |  | 820 | 1250
MVHR unit | Semi-Detached |  | 820 | 1250
MVHR unit | Small Flat |  | 720 | 1000
MVHR unit | Large Flat |  | 720 | 1000
MVHR ducting and installation
MVHR ducting and installation | Detached |  | 1540 | 3340
MVHR ducting and installation | Semi-Detached |  | 1390 | 2865
MVHR ducting and installation | Small Flat |  | 1115 | 2090
MVHR ducting and installation | Large Flat |  | 1190 | 2340
Gas Boiler |  |  |  |  | 2019 values
Gas Boiler | Detached | System | 2338 |  | 2338
Gas Boiler | Semi-Detached | Combi | 2562 |  | 2562
Gas Boiler | Small Flat | Communal | 7452 |  | 7452
Gas Boiler | Large Flat | Combi | 2430 |  | 2430
Gas Boiler Sundries (controls and distribution)
Gas Boiler Sundries | Detached |  | 2747
Gas Boiler Sundries | Semi-Detached |  | 2006
Gas Boiler Sundries | Small Flat |  | 1123
Gas Boiler Sundries | Large Flat |  | 1692
ASHP | [6 empty] | Original Values | Inflator
ASHP | Detached |  | 3794 | 3794 | 3794 |  | 3794 | 1
ASHP | Semi-Detached |  | 3794 | 3794 |  |  | 3794
ASHP | Small Flat |  | 3033 | 2154 |  |  | 3033
ASHP | Large Flat |  | 3033 | 3033 |  |  | 3033
ASHP Sundries (controls and distribution, etc)
ASHP Sundries | Detached |  | 2902 | 568
ASHP Sundries | Semi-Detached |  | 2161 | 568
ASHP Sundries | Small Flat |  | 1123 | 568
ASHP Sundries | Large Flat |  | 1847 | 568
Heat Source connection
Gas connection | Single property (outside London) |  | 346
Gas connection | Single property (London) |  | 743
Gas connection | Development of 10 properties |  | 988 |  | Use this value in the analysis
Gas connection | Development of 100 properties |  | 1076
Enhanced power supply: Additional 1.5 kVa capacity to support use of heat pump | Each |  | 85 |  | New in 2021 Impact Assessment
District Heat Network
District HP - Houses | Detached |  | 3430 | 3430
District HP - Houses | Semi-Detached |  | 3430 | 3430
District HP - Flats | Small Flat |  | 6085 | 3430
District HP - Flats | Large Flat |  | 5285 | 3430
District Heat Pump - Connection
Connection - Houses | Detached |  | 1000 | 1543
Connection - Houses | Semi-Detached |  | 1000 | 1543
Connection - Flats | Small Flat |  | 1200 | 1543
Connection - Flats | Large Flat |  | 1200 | 1543
Communal Heat Pump - Flats
Communal HP - Flats | Small Flat |  | 8406 | 2154 | Note: These were not used in GESP analysis but should be for small flats (i.e. central HP and connection)
Communal Heat Pump - Flats - Sundries |  |  |  |  | Note: These were not used in GESP analysis but should be for small flats (i.e. central HP and connection)
Connection - Flats | Small Flat |  | 1123 |  | Note: These were not used in GESP analysis but should be for small flats (i.e. central HP and connection)
Connection - Flats | Large Flat |  | 868 |  | Note: These were not used in GESP analysis but should be for small flats (i.e. central HP and connection)
Standard Radiators
Standard Radiators | Detached | 58.59 | 879
Standard Radiators | Semi-Detached | 58.59 | 586
Standard Radiators | Small Flat | 58.59 | 293
Standard Radiators | Large Flat | 58.59 | 410
Larger Radiators
Larger Radiators | Detached | 90 | 1350 | 3997
Larger Radiators | Semi-Detached | 90 | 900 | 2748
Larger Radiators | Small Flat | 90 | 450 | 1499
Larger Radiators | Large Flat | 90 | 630 | 1999
Hot water store
Unvented indirect cylinder | Detached | 300 litres | 1229 | 1622
Unvented indirect cylinder | Semi-Detached | 210 litres | 1132 | 1524
Unvented indirect cylinder | Small Flat | 210 litres | 1132 | 1524
Unvented indirect cylinder | Large Flat | 210 litres | 1132 | 1524
Thermal store for heating system
Thermal Store | Detached | 500 litres | 4352 | 4587
Thermal Store | Semi-Detached | 350 litres | 2224 | 2459
Thermal Store | Small Flat | 210 litres | 1977 | 2212
Thermal Store | Large Flat | 350 litres | 2224 | 2459
Battery Storage
Battery Storage | All | 2kW | 2000 | 2393
External Shading
External Shading | Detached |  | 1749
External Shading | Semi-Detached |  | 982
External Shading | Small Flat |  | 659
External Shading | Large Flat |  | 928
Waste water heat recovery
Waste water heat recovery | Houses and upper flats | pipe system | 400 |  | New in 2021 impact assessment; C&B report explicitly said these systems were not included so the derived hot water demand results were on the basis of no WWHRS. Cost assumed per shower.
Waste water heat recovery | Ground flats | tray system | 1200 |  | New in 2021 impact assessment; C&B report explicitly said these systems were not included so the derived hot water demand results were on the basis of no WWHRS. Cost assumed per shower.
PV Costs
Fixed costs for systems < 4kWp (£ per installation) | All |  | 1100 |  | From Part L 2019 Impact Assessment, not C&B
Variable costs for systems < 4kWp (£/kWp) | All |  | 600 |  | From Part L 2019 Impact Assessment, not C&B
Variable costs for systems > 4kWp (£/kWp) | All |  | 1100 |  | From Part L 2019 Impact Assessment, not C&B
D.3 Life expectancy and maintenance costs
Element | Life expectancy | Annual maintenance costs (£ pa)
Gas boiler | 15 | 100
ASHP | 18 | 75
Heat interface unit | 18 | 75
Radiators (standard and large) | 60 | 0
Hot water store | 20 | 0
Battery (Li-ion) | 10 | 0
MVHR | 20 | 25
Appendix E - Cost projections
Measured from graphs
Measure | 2017 | 2018 | 2019 | 2020 | 2021 | 2022 | 2023 | 2024 | 2025 | 2026 | 2027 | 2028 | 2029 | 2030 | 2031 | 2032 | 2033 | 2034 | 2035 | 2036 | 2037 | 2038 | 2039 | 2040 | 2041 | 2042 | 2043 | 2044 | 2045 | 2046 | 2047 | 2048 | 2049 | 2050
Triple glazed windows | 100% | 99% | 98% | 97% | 96% | 95% | 94% | 93% | 92% | 91% | 90% | 89% | 88% | 87% | 87% | 87% | 87% | 87% | 87% | 87% | 87% | 87% | 87% | 87% | 87% | 87% | 87% | 87% | 87% | 87% | 87% | 87% | 87% | 87%
Heat Interface Units | 100% | 99.55% | 99.09% | 98.64% | 98.18% | 97.73% | 97.27% | 96.82% | 96.36% | 95.91% | 95.45% | 95% | 94.55% | 94.09% | 93.64% | 93.18% | 92.73% | 92.27% | 91.82% | 91.36% | 90.91% | 90.45% | 90% | 89.55% | 89.09% | 88.64% | 88.18% | 87.73% | 87.27% | 86.82% | 86.36% | 85.91% | 85.45% | 85%
LED lighting | 100% | 95% | 90% | 85% | 85% | 85% | 85% | 85% | 85% | 85% | 85% | 85% | 85% | 85% | 85% | 85% | 85% | 85% | 85% | 85% | 85% | 85% | 85% | 85% | 85% | 85% | 85% | 85% | 85% | 85% | 85% | 85% | 85% | 85%
Battery Storage | 100% | 92% | 85% | 80% | 76% | 72% | 69% | 67% | 65% | 63% | 61% | 59% | 57% | 55% | 54% | 53% | 52.12% | 51.25% | 50.37% | 49.5% | 48.62% | 47.75% | 46.88% | 46% | 45.6% | 45.2% | 44.8% | 44.4% | 44% | 43.6% | 43.2% | 42.8% | 42.4% | 42%
ASHP | 100% | 99.15% | 98.31% | 97.46% | 96.62% | 95.77% | 94.92% | 94.08% | 93.23% | 92.38% | 91.54% | 90.69% | 89.85% | 89% | 88.5% | 88% | 87.5% | 87% | 86.5% | 86% | 85.5% | 85% | 84.5% | 84% | 83.7% | 83.4% | 83.1% | 82.8% | 82.5% | 82.2% | 81.9% | 81.6% | 81.3% | 81%
Air tightness and thremal bridging | 100% | 100% | 100% | 100% | 98.2% | 96.4% | 94.6% | 92.8% | 91% | 90% | 89% | 88% | 87% | 86% | 85.4% | 84.8% | 84.2% | 83.6% | 83% | 82.4% | 81.8% | 81.2% | 80.6% | 80% | 79.8% | 79.6% | 79.4% | 79.2% | 79% | 78.6% | 78.2% | 77.8% | 77.4% | 77%
Table 4.4
Heat pump efficiency space | 3.5
| Detached | Semi | 1B flat - ground | 1B flat - mid | 1B flat - top | 2B flat - ground | 2B flat - mid | 2B flat - top
Baseline gas heating efficiency | 89% | 89% | 80.99% | 80.99% | 80.99% | 89% | 89% | 89%
Baseline gas water efficiency | 89% | 89% | 80.99% | 80.99% | 80.99% | 89% | 89% | 89%
Heat pump space heating eff. | 350% | 350% | 247.2% | 247.2% | 247.2% | 350% | 350% | 350%
Heat pump DHW space heating eff. | 230% | 230% | 170.8% | 170.8% | 170.8% | 230% | 230% | 230%
Effective PE factor heat pumps | #REF! | #REF! | #REF! | #REF! | #REF! | #REF! | #REF! | #REF!
Effective carbon intensity heat pumps | #REF! | #REF! | #REF! | #REF! | #REF! | #REF! | #REF! | #REF!
Space heating Factor to change energy from boiler to HP | 0.25429 | 0.25429 | 0.32757 | 0.32757 | 0.32757 | 0.25429 | 0.25429 | 0.25429
DWH Factor to change energy from boiler to HP | 0.38696 | 0.38696 | 0.47416 | 0.47416 | 0.47416 | 0.38696 | 0.38696 | 0.38696
Note on E218: [Threaded comment] Your version of Excel allows you to read this threaded comment; however, any edits to it will get removed if the file is opened in a newer version of Excel. Learn more: https://go.microsoft.com/fwlink/?linkid=870924 Comment: This value changed from 240 in 2019 Impact Assessment

## SAP (hidden)
PART L AND SAP VALUES AND CALCULATIONS
Part L Fossil Fuel Factors (SAP 10.2)
Fuel | kgCO2e/kWh | kWh/kWh
Mains Gas | 0.21 | 1.13
LPG | 0.241 | 1.141
Heating Oil | 0.298 | 1.18
Electricity: Standard Tariff | 0.136 | 1.501
Electricity: Sold to grid | 0.136 | 0.501
Heating System Efficiencies
Gas boiler efficiency | 89.5% | From Part L 2021 (Note C&B use 89% + 3% uplift if used in low temperature system, though as Part L 2021 already assumes low temp the value of 89.5% has been used)
Heat Pumps Efficiency: |  | From C&B and depends on year of installation
Year | 2018 | 2019 | 2020 | 2021 | 2022 | 2023 | 2024 | 2025 | 2026 | 2027 | 2028
Space heating COP | 300% | 305% | 310% | 315% | 320% | 325% | 330% | 335% | 340% | 345% | 350%
Year of construction | 300%: 2026
Heat pump space heating COP to use | 300%: 340%
Heat pump hot water efficiency | 300%: 230%; 305%: From C&B
Point at which gas boilers would switch to ASHP if applicable | 300%: 20; 305%: years; 310%: Note this is manually done on year 21 of the time series in the output sheets
Auxiliary Energy
From Table 4f (and 4g and 4h) of SAP 10.2 (p.169 of pdf)
Heating System Pump | 300%: 41; 305%: kWh/year; 310%: Assumed for all properties
Keep hot facitility combi-boiler | 300%: 0; 305%: kWh/year; 310%: Assumes none exists, but where it does has the potential to add 600 kWh/year with time clock, of 900 kWh/year without
Ventilation systems:
SAP assumed ventilation rate | 300%: 0.5; 305%: ac/h; 310%: For entire dwelling for either extract only (from wet rooms), or full house balanced. Infiltration is additional. (from Para 2.6 SAP)
Ducting assumptions | 300%: Rigid ducts, and insulated in all cases. Note, for MVHR the efficiency and in-use factor is used to derive the effective ventilation rate (as per Para 2.6 SAP) which affects heat demand; the ventilation rate on which electricity is calculated (with SFP and IUF) is taken to be 0.5 ac/h.
Mechanical extract systems (for Nat Vent dwellings) | 300%: 2.44; 305%: kWh/year/m3; 310%: Apply this to each dwelling type on basis of volume of dwelling
Balanced whole house ventilation (for MVHR dwellings) | 300%: 6.1; 305%: kWh/year/m3; 310%: Apply this to each dwelling type on basis of volume of dwelling
Lighting
Calculated from equation L12 in Appendix L (Steps 1 to 9.d….steps beyond that apportion from annual to monthly for heat gain analysis, not relevant to total energy consumption as needed here)
All steps up to 9.d p.85/6 of SAP 10.2
Calculation Step | 300%: Detached; 305%: Attached; 310%: 1 bed flat; 315%: 2 bed flat
A B (Eq. 1) (klm·h/yr) | 300%: 10088.0788; 305%: 8229.5597; 310%: 5317.5794; 315%: 7126.8702
Aw (area of window [m2]) | 300%: 26.2; 305%: 14.6; 310%: 9.8; 315%: 13.8
g L (from Table 6b) - assumes double glazing (triple is 0.7) | 300%: 0.8; 305%: 0.8; 310%: 0.8; 315%: 0.8
FF (from Table 6c) (assumes PVC or wood….metal is 0.8) | 300%: 0.7; 305%: 0.7; 310%: 0.7; 315%: 0.7
Z L (light access factor [Table 6d]) - average or unknown overshading | 300%: 0.83; 305%: 0.83; 310%: 0.83; 315%: 0.83
G L (Eq. L2a) | 300%: 0.093595; 305%: 0.072363; 310%: 0.081991; 315%: 0.082351
G L is always < 0.095 then Equation L2b applies for C daylight
C daylight (Eq. L2b) | 300%: 0.95994; 305%: 0.98705; 310%: 0.96893; 315%: 0.96843
A req (Eq. L3) klm·h/yr | 300%: 6455.9598; 305%: 5415.3305; 310%: 3434.8926; 315%: 4601.2733
CL,ref (Eq. L4) (lm) | 300%: 38643; 305%: 27852; 310%: 16500; 315%: 23133
C L,fixed (Eq.L5b) also stated in Part L 2021 notional | 300%: 21663.5; 305%: 15614; 310%: 9250; 315%: 12968.5
A prov (klm.h/yr) (Eq. L6) | 300%: 3619.2502; 305%: 3035.8671; 310%: 1925.6216; 315%: 2579.5017
A topup (L7) | 300%: 0; 305%: 0; 310%: 0; 315%: 0
£fixed ((lm/W) (L8) - taken from Part L 2021 Notional | 300%: 80; 305%: 80; 310%: 80; 315%: 80
A req > A prov so E l,fixed = A req/£ fixed (9.a) kWh/yr | 300%: 80.6995; 305%: 67.6916; 310%: 42.9362; 315%: 57.5159
E L topup (L9b) kWh/yr | 300%: 0; 305%: 0; 310%: 0; 315%: 0
E L,portable (L9c) kWh/yr | 300%: 151.5484; 305%: 127.1204; 310%: 80.6313; 315%: 108.0111
E L (L9d) kWh/yr | 300%: 232.2478; 305%: 194.8121; 310%: 123.5674; 315%: 165.527
kWh/m2 | 300%: 1.9833; 305%: 2.3082; 310%: 2.4713; 315%: 2.3613
Waste Water Recycling
Calculated using SAP 10.2 methods
Appendix J used to establish demand from showers…
Assumed number of showers and baths by architype (estimated)
Architype | 300%: Showers; 305%: Baths; 310%: Number of Occupants; 315%: Nshower (from formula J1)
Detached | 300%: 2; 305%: 1; 310%: 2.6991; 315%: 1.8646
Attached | 300%: 2; 305%: 1; 310%: 2.4313; 315%: 1.7441
1 bed flat | 300%: 1; 305%: 0; 310%: 1.6251; 315%: 1.7726
2 bed flat | 300%: 1; 305%: 1; 310%: 2.1574; 315%: 1.6208
Assumed shower flow rate | 300%: 11; 305%: litres/minute; 310%: from Table J4 for combi or unvented cylinder
Number of showers taken per day formula J1 incorporated into table above…
Monthly Calculations…
| Jan | Feb | Mar | Apr | May | Jun | Jul | Aug | Sep | Oct | Nov | Dec | Total or Average
Behaviour Factor (Table J5) | 1.035 | 1.021 | 1.007 | 0.993 | 0.979 | 0.965 | 0.965 | 0.979 | 0.993 | 1.007 | 1.021 | 1.035 | 1
Cold water mains temp T cold,m (Table J1) | 8 | 8.2 | 9.3 | 12.7 | 14.6 | 16.7 | 18.4 | 17.6 | 16.6 | 14.3 | 11.1 | 8.5 | 13
Vwarm,I (warm water demand per use, J step 1.d) [litres] | 68.31 | 67.386 | 66.462 | 65.538 | 64.614 | 63.69 | 63.69 | 64.614 | 65.538 | 66.462 | 67.386 | 68.31 | 66
Step 1.e (formula J2) modified as assume all showers from 1 of the fittings as only interested in the total not the breakdown, and assume all fittings the same
Vd,warm,I (formula J2) Detached [litres/day] | 127.3719 | 125.649 | 123.9261 | 122.2032 | 120.4803 | 118.7574 | 118.7574 | 120.4803 | 122.2032 | 123.9261 | 125.649 | 127.3719 | 123.0647
Vd,warm,I (formula J2) Attached [litres/day] | 119.1399 | 117.5283 | 115.9168 | 114.3052 | 112.6937 | 111.0821 | 111.0821 | 112.6937 | 114.3052 | 115.9168 | 117.5283 | 119.1399 | 115.111
Vd,warm,I (formula J2) 1 bed flat [litres/day] | 121.0835 | 119.4456 | 117.8078 | 116.1699 | 114.5321 | 112.8943 | 112.8943 | 114.5321 | 116.1699 | 117.8078 | 119.4456 | 121.0835 | 116.9889
Vd,warm,I (formula J2) 2 bed flat [litres/day] | 110.7195 | 109.2219 | 107.7242 | 106.2266 | 104.7289 | 103.2312 | 103.2312 | 104.7289 | 106.2266 | 107.7242 | 109.2219 | 110.7195 | 106.9754
f hot,shower (formula J3) | 0.75 | 0.74886 | 0.74239 | 0.7201 | 0.70588 | 0.68839 | 0.67262 | 0.68023 | 0.68927 | 0.70822 | 0.73105 | 0.74713 | 0.71534
V d,hot,I J step 1.f: Detached [litres/day] | 95.529 | 94.0933 | 92.0014 | 87.9988 | 85.0449 | 81.7509 | 79.8785 | 81.9546 | 84.2305 | 87.7673 | 91.8559 | 95.1629 | 88.1057
V d,hot,I J step 1.f: Attached [litres/day] | 89.3549 | 88.0121 | 86.0553 | 82.3114 | 79.5485 | 76.4673 | 74.7159 | 76.6579 | 78.7867 | 82.0949 | 85.9192 | 89.0126 | 82.4114
V d,hot,I J step 1.f: 1 bed flat [litres/day] | 90.8126 | 89.4479 | 87.4592 | 83.6542 | 80.8462 | 77.7147 | 75.9348 | 77.9085 | 80.0719 | 83.4342 | 87.3209 | 90.4647 | 83.7558
V d,hot,I J step 1.f: 2 bed flat [litres/day] | 83.0396 | 81.7917 | 79.9732 | 76.4939 | 73.9263 | 71.0629 | 69.4353 | 71.24 | 73.2183 | 76.2927 | 79.8468 | 82.7215 | 76.5869
Skip straight to step 1.i as working on a total basis…
Days in month | 31 | 28 | 31 | 30 | 31 | 30 | 31 | 31 | 30 | 31 | 30 | 31
Vshower,i,m step J 1.i: Detached [litres/month] | 2961.3975 | 2634.6135 | 2852.0422 | 2639.9627 | 2636.3928 | 2452.5255 | 2476.2334 | 2540.5936 | 2526.914 | 2720.7866 | 2755.6768 | 2950.0512 | 32147.1898
Vshower,i,m step J 1.i: Attached [litres/month] | 2770.0023 | 2464.3383 | 2667.7147 | 2469.3418 | 2466.0026 | 2294.0187 | 2316.1943 | 2376.395 | 2363.5995 | 2544.9421 | 2577.5773 | 2759.3893 | 30069.5161
Vshower,i,m step J 1.i: 1 bed flat [litres/month] | 2815.1907 | 2504.5403 | 2711.2344 | 2509.6254 | 2506.2317 | 2331.4422 | 2353.9795 | 2415.1623 | 2402.1581 | 2586.459 | 2619.6266 | 2804.4046 | 30560.0548
Vshower,i,m step J 1.i: 2 bed flat [litres/month] | 2574.2288 | 2290.168 | 2479.1705 | 2294.8179 | 2291.7147 | 2131.886 | 2152.4943 | 2208.4402 | 2196.5491 | 2365.075 | 2395.4037 | 2564.3659 | 27944.3139
Section G2.2 Calculation Procedure for Instantaneous WWHRS (assumes all systems instantanous rather than storage).
Step 1: Obtain performance data from PCDB for each WWRS present. Assume all systems the same. Note PCBD reviewed and typical values for 2 main parameters were selected (based on vertical pipe systems)
Efficiency | Jan: 55%
Utilisation factor | Jan: 0.95
G2.2 Step 4 Q ww,k,m: Detached [kWh/month] | 92.8398 | 81.9833 | 85.1065 | 68.356 | 62.4474 | 52.1121 | 47.728 | 51.3285 | 53.9861 | 65.3941 | 76.4716 | 90.7714 | 828.5248
G2.2 Step 4 Q ww,k,m: Attached [kWh/month] | 86.8396 | 76.6847 | 79.6061 | 63.9381 | 58.4114 | 48.7441 | 44.6434 | 48.0111 | 50.497 | 61.1677 | 71.5292 | 84.9049 | 774.9772
G2.2 Step 4 Q ww,k,m: 1 bed flat [kWh/month] | 88.2562 | 77.9357 | 80.9047 | 64.9812 | 59.3643 | 49.5393 | 45.3716 | 48.7943 | 51.3208 | 62.1655 | 72.6961 | 86.29 | 787.6198
G2.2 Step 4 Q ww,k,m: 2 bed flat [kWh/month] | 80.7021 | 71.2649 | 73.9798 | 59.4192 | 54.2831 | 45.299 | 41.4881 | 44.6179 | 46.9281 | 56.8446 | 66.4738 | 78.9041 | 720.2047
Step 6/7 Heat recovered: Detached [kWh/month] | 48.5088 | 42.8363 | 44.4682 | 35.716 | 32.6287 | 27.2286 | 24.9379 | 26.8191 | 28.2077 | 34.1684 | 39.9564 | 47.4281 | 432.9042
Step 6/7 Heat recovered: Attached [kWh/month] | 45.3737 | 40.0678 | 41.5942 | 33.4077 | 30.5199 | 25.4688 | 23.3262 | 25.0858 | 26.3847 | 31.9601 | 37.374 | 44.3628 | 404.9256
Step 6/7 Heat recovered: 1 bed flat [kWh/month] | 46.1139 | 40.7214 | 42.2727 | 33.9527 | 31.0178 | 25.8843 | 23.7067 | 25.495 | 26.8151 | 32.4815 | 37.9837 | 45.0865 | 411.5313
Step 6/7 Heat recovered: 2 bed flat [kWh/month] | 42.1668 | 37.2359 | 38.6545 | 31.0465 | 28.3629 | 23.6687 | 21.6775 | 23.3128 | 24.5199 | 29.7013 | 34.7326 | 41.2274 | 376.3069
Annual saving with WWHRS per m2 Detached [kWh/m2.year] | Jan: 3.6969
Annual saving with WWHRS per m2 Attached [kWh/m2.year] | Jan: 4.7977
Annual saving with WWHRS per m2 1 bed flat [kWh/m2.year] | Jan: 8.2306
Annual saving with WWHRS per m2 2 bed flat [kWh/m2.year] | Jan: 5.3681
Note: PCDB did not include any electricity for pumps (Section G.3) so this aspect was not included in these calculations.
PV
From Appendix M and U
For represeantive PV in South West oriented SE/SW 45o inclination little to no shading
Calculating constants A to C from equiation U3
k1 | Jan: -2.95
k2 | Jan: 2.89
k 3 | Jan: 1.17
k4 | Jan: 5.67
k 5 | Jan: -3.54
k 6 | Jan: -4.28
k 7 | Jan: -2.72
k 8 | Jan: -0.25
k 9 | Jan: 3.07
Inclination | Jan: 0.7854; Feb: radians
sin(p/2) | Jan: 0.38268
A | Jan: 0.70564
B | Jan: -1.8385
C | Jan: 1.9858
Latitude | Jan: 50.5; Feb: degrees; Mar: Table U4
Region | Jan | Feb | Mar | Apr | May | Jun | Jul | Aug | Sep | Oct | Nov | Dec
4 South West England W/m2 horizontal (Table U3) | 36 | 63 | 111 | 174 | 210 | 233 | 204 | 182 | 136 | 78 | 44 | 28
Solar declination (delta) | -20.7 | -12.8 | -1.8 | 9.8 | 18.8 | 23.1 | 21.2 | 13.7 | 2.9 | -8.7 | -18.4 | -23
Days | 31 | 28 | 31 | 30 | 31 | 30 | 31 | 31 | 30 | 31 | 30 | 31
cos(phi-delta) | 0.32227 | 0.44932 | 0.61153 | 0.75813 | 0.85081 | 0.88782 | 0.87207 | 0.80073 | 0.6743 | 0.51204 | 0.36 | 0.28402
Rh-inc | 1.4666 | 1.3022 | 1.1254 | 0.99751 | 0.93234 | 0.9097 | 0.9191 | 0.96605 | 1.0669 | 1.2294 | 1.4154 | 1.5205
S(orient, p, m) | 52.7967 | 82.036 | 124.9147 | 173.5665 | 195.791 | 211.9608 | 187.4961 | 175.8209 | 145.0985 | 95.8923 | 62.2763 | 42.575
| 1636.6983 | 2297.0075 | 3872.3552 | 5206.9948 | 6069.5218 | 6358.8239 | 5812.3793 | 5450.4485 | 4352.955 | 2972.6612 | 1868.2888 | 1319.8255
Annual radiation kWh/m2 [S] | 50.5 Jan: 1133.231
Assumed PV side | bar: 50.5 Jan to degrees Feb
Shading factor | 50.5 Jan: 1; degrees Feb: little to no shading from Table M1
Annual PV production | 50.5 Jan: 906.5848; degrees Feb: kWh; Table U4 Mar: per kW
Assumed fraction generated PV exported | 50.5 Jan: 60%; degrees Feb: Estimate (note: SAP has method to estimate)
Assumed Part L 2021 size of array (kW) | 50.5 Jan: Detached; degrees Feb: Attached; Table U4 Mar: 1 bed flat; Table U4 Apr: 2 bed flat
Assumes SE/SW, no overshading, connected to building (kWp) | 50.5 Jan: 3.6246; degrees Feb: 2.6215; Table U4 Mar: 1.5385; Table U4 Apr: 2.1569
Part L 2021 generated electricity kWh | 50.5 Jan: 3286.0213; degrees Feb: 2376.647; Table U4 Mar: 1394.7459; Table U4 Apr: 1955.4337
Part L 2021 generated electricity kWh/m2 | 50.5 Jan: 28.0617; degrees Feb: 28.1593; Table U4 Mar: 27.8949; Table U4 Apr: 27.8949
Assume maximum roof area available results in 80% rather than Part L 2021 40% assumption…
Maximum potential kWp | 50.5 Jan: 7.2492; degrees Feb: 5.2431; Table U4 Mar: 3.0769; Table U4 Apr: 4.3138
Maximum potential generated electricity kWh | 50.5 Jan: 6572.0426; degrees Feb: 4753.294; Table U4 Mar: 2789.4918; Table U4 Apr: 3910.8675
Maximum potential generated electricity kWh/m2 | 50.5 Jan: 56.1233; degrees Feb: 56.3186; Table U4 Mar: 55.7898; Table U4 Apr: 55.7898
Maximum potential offset GHG kgCO2e/m2 | 50.5 Jan: 7.6328; degrees Feb: 7.6593; Table U4 Mar: 7.5874; Table U4 Apr: 7.5874
Sizing Tables PV for Different Standards and House Types
Standard | 50.5 Jan: % reduction Part L; degrees Feb: Detached target kgCO2/m2.yr.; Table U4 Mar: Attached target kgCO2/m2.yr.; Table U4 Apr: 1 bed flat target kgCO2/m2.yr.; Table U4 May: 2 bed flat target kgCO2/m2.yr.
cf. Part L 2021
Meet Part L only | 50.5 Jan: 0%; degrees Feb: 10.808
Reduce Part L regulated: 10% | 50.5 Jan: 10%; degrees Feb: 9.7272; Table U4 Mar: 0; Table U4 Apr: 0; Table U4 May: 0
Reduce Part L regulated: 20% | 50.5 Jan: 20%; degrees Feb: 8.6464; Table U4 Mar: 0; Table U4 Apr: 0; Table U4 May: 0
Reduce Part L regulated: 30% | 50.5 Jan: 30%; degrees Feb: 7.5656; Table U4 Mar: 0; Table U4 Apr: 0; Table U4 May: 0
Reduce Part L regulated: 40% | 50.5 Jan: 40%; degrees Feb: 6.4848; Table U4 Mar: 0; Table U4 Apr: 0; Table U4 May: 0
Reduce Part L regulated: 50% | 50.5 Jan: 50%; degrees Feb: 5.404; Table U4 Mar: 0; Table U4 Apr: 0; Table U4 May: 0
Reduce Part L regulated: Zero carbon | 50.5 Jan: 100%; degrees Feb: 0; Table U4 Mar: 0; Table U4 Apr: 0; Table U4 May: 0
cf. FHS
Meet Part L only | 50.5 Jan: 0%; degrees Feb: 3.8038
Reduce Part L regulated: 10% | 50.5 Jan: 10%; degrees Feb: 3.4234; Table U4 Mar: 0; Table U4 Apr: 0; Table U4 May: 0
Reduce Part L regulated: 20% | 50.5 Jan: 20%; degrees Feb: 3.043; Table U4 Mar: 0; Table U4 Apr: 0; Table U4 May: 0
Reduce Part L regulated: 30% | 50.5 Jan: 30%; degrees Feb: 2.6627; Table U4 Mar: 0; Table U4 Apr: 0; Table U4 May: 0
Reduce Part L regulated: 40% | 50.5 Jan: 40%; degrees Feb: 2.2823; Table U4 Mar: 0; Table U4 Apr: 0; Table U4 May: 0
Reduce Part L regulated: 50% | 50.5 Jan: 50%; degrees Feb: 1.9019; Table U4 Mar: 0; Table U4 Apr: 0; Table U4 May: 0
Reduce Part L regulated: Zero carbon | 50.5 Jan: 100%; degrees Feb: 0; Table U4 Mar: 0; Table U4 Apr: 0; Table U4 May: 0
Not Used:
Estimate convert kWp to area | 50.5 Jan: 7; degrees Feb: m2/kWp; Table U4 Mar: http://www.inbalance-energy.co.uk/articles/solar_panels_pv_calculator.html
Part L 2020 Option B PV size | 50.5 Jan: 0.92857; degrees Feb: kWp; Table U4 Mar: based on panel area 6.5 m2
Part L 2020 Option B PV generation | 50.5 Jan: 841.8288; degrees Feb: kWh
Other Unregulated Energy | 50.5 Jan: Note: Out of scope
Calculation Step | 50.5 Jan: Detached; degrees Feb: Attached; Table U4 Mar: 1 bed flat; Table U4 Apr: 2 bed flat
Unregulated Electrical Appliances Energy
SAP Appendix L2 - kWh.yr | 50.5 Jan: 3133.5994; degrees Feb: 2556.2987; Table U4 Mar: 1651.7678; Table U4 Apr: 2213.7769
Unregulated Electrical energy kWh/m2.year | 50.5 Jan: 26.76; degrees Feb: 30.2879; Table U4 Mar: 33.0354; Table U4 Apr: 31.5803
Unregulated Cooking Energy
SAP Appendix L3 - kWh.yr | 50.5 Jan: 213.5761; degrees Feb: 206.0777; Table U4 Mar: 183.5028; Table U4 Apr: 198.4078
Cooking energy kWh/m2.year | 50.5 Jan: 1.8239; degrees Feb: 2.4417; Table U4 Mar: 3.6701; Table U4 Apr: 2.8304
Unregulated Total Energy
kWh/yr | 50.5 Jan: 3347.1755; degrees Feb: 2762.3764; Table U4 Mar: 1835.2706; Table U4 Apr: 2412.1847
kWh/m2.yr | 50.5 Jan: 28.5839; degrees Feb: 32.7296; Table U4 Mar: 36.7054; Table U4 Apr: 34.4106
NON-SAP DATA SOURCES:
Emission Factors actual projected
Electricity
CCC 6th Carbon Budget Projected Grid Intensity
| 2022 | 2023 | 2024 | 2025 | 2026 | 2027 | 2028 | 2029 | 2030 | 2031 | 2032 | 2033 | 2034 | 2035 | 2036 | 2037 | 2038 | 2039 | 2040 | 2041 | 2042 | 2043 | 2044 | 2045 | 2046 | 2047 | 2048 | 2049 | 2050 | 2051 | 2052 | 2053 | 2054 | 2055 | 2056 | 2057 | 2058 | 2059 | 2060 | 2061 | 2062 | 2063 | 2064 | 2065 | 2066 | 2067 | 2068 | 2069 | 2070 | 2071 | 2072 | 2073 | 2074 | 2075 | 2076 | 2077 | 2078 | 2079 | 2080 | 2081 | 2082 | 2083 | 2084 | 2085 | 2086 | 2087 | 2088 | 2089 | 2090 | 2091 | 2092 | 2093 | 2094 | 2095 | 2096 | 2097 | 2098 | 2099 | 2100
Balanced Pathway (extrapolated from 2050) gCO2e/kWh | 148.4289 | 134.4663 | 135.3626 | 125.2422 | 93.3204 | 74.7697 | 64.5831 | 58.0578 | 46.0842 | 37.0896 | 26.5364 | 19.9031 | 14.7031 | 10.2405 | 9.5069 | 8.5873 | 8.161 | 7.7992 | 7.0962 | 4.6665 | 4.1889 | 4.0556 | 3.8772 | 2.5372 | 2.2746 | 1.7648 | 1.7437 | 1.6674 | 1.6406 | 1.6406 | 1.6406 | 1.6406 | 1.6406 | 1.6406 | 1.6406 | 1.6406 | 1.6406 | 1.6406 | 1.6406 | 1.6406 | 1.6406 | 1.6406 | 1.6406 | 1.6406 | 1.6406 | 1.6406 | 1.6406 | 1.6406 | 1.6406 | 1.6406 | 1.6406 | 1.6406 | 1.6406 | 1.6406 | 1.6406 | 1.6406 | 1.6406 | 1.6406 | 1.6406 | 1.6406 | 1.6406 | 1.6406 | 1.6406 | 1.6406 | 1.6406 | 1.6406 | 1.6406 | 1.6406 | 1.6406 | 1.6406 | 1.6406 | 1.6406 | 1.6406 | 1.6406 | 1.6406 | 1.6406 | 1.6406 | 1.6406 | 1.6406
Gas
Gov Conversion Factors Company Reporting 2021 Gas gross cv | 50.5 Jan: 0.18316; degrees Feb: kgCO2e/kWh
BEIS 2018 Updated Energy & Emissions Projections: Annex M
Assumes Reference Scenario: Based on central estimates of economic growth and fossil fuel prices. Contains all agreed policies where decisions on policy design are sufficiently advanced to allow robust estimates of impact (i.e. including "planned" policies). See annex D on policy savings for definitions on policy implementation statuses. | [35 empty] | Note: Flatlined from here…
Parameter | 2001 | 2002 | 2003 | 2004 | 2005 | 2006 | 2007 | 2008 | 2009 | 2010 | 2011 | 2012 | 2013 | 2014 | 2015 | 2016 | 2017 | 2018 | 2019 | 2020 | 2021 | 2022 | 2023 | 2024 | 2025 | 2026 | 2027 | 2028 | 2029 | 2030 | 2031 | 2032 | 2033 | 2034 | 2035 | 2036 | 2037 | 2038 | 2039 | 2040 | 2041 | 2042 | 2043 | 2044 | 2045 | 2046 | 2047 | 2048 | 2049 | 2050 | 2051 | 2052 | 2053 | 2054 | 2055 | 2056 | 2057 | 2058 | 2059 | 2060 | 2061 | 2062 | 2063 | 2064 | 2065 | 2066 | 2067 | 2068 | 2069 | 2070 | 2071 | 2072 | 2073 | 2074 | 2075 | 2076 | 2077 | 2078 | 2079 | 2080 | 2081 | 2082 | 2083 | 2084 | 2085 | 2086 | 2087 | 2088 | 2089 | 2090 | 2091 | 2092 | 2093 | 2094 | 2095 | 2096 | 2097 | 2098 | 2099 | 2100
£/tonne of CO2 (2018 prices) Electricity supply sector | n/a | n/a | n/a | n/a | 15.5701 | 15.5662 | 0.59856 | 21.0874 | 13.5794 | 14.0169 | 12.6275 | 6.5691 | 8.0879 | 13.995 | 22.719 | 23.1661 | 23.4611 | 30.7569 | 30.8762 | 31.6595 | 31.9464 | 32.2521 | 32.5683 | 32.8876 | 33.21 | 33.5356 | 33.8644 | 34.1964 | 35.5966 | 42.6631 | 53.9845 | 65.3059 | 76.6273 | 87.9487 | 99.2701 | 99.2701 | 99.2701 | 99.2701 | 99.2701 | 99.2701 | 99.2701 | 99.2701 | 99.2701 | 99.2701 | 99.2701 | 99.2701 | 99.2701 | 99.2701 | 99.2701 | 99.2701 | 99.2701 | 99.2701 | 99.2701 | 99.2701 | 99.2701 | 99.2701 | 99.2701 | 99.2701 | 99.2701 | 99.2701 | 99.2701 | 99.2701 | 99.2701 | 99.2701 | 99.2701 | 99.2701 | 99.2701 | 99.2701 | 99.2701 | 99.2701 | 99.2701 | 99.2701 | 99.2701 | 99.2701 | 99.2701 | 99.2701 | 99.2701 | 99.2701 | 99.2701 | 99.2701 | 99.2701 | 99.2701 | 99.2701 | 99.2701 | 99.2701 | 99.2701 | 99.2701 | 99.2701 | 99.2701 | 99.2701 | 99.2701 | 99.2701 | 99.2701 | 99.2701 | 99.2701 | 99.2701 | 99.2701 | 99.2701 | 99.2701 | 99.2701
Retail price electricity p/kWh | 10.0708 | 10.0968 | 9.8969 | 9.9001 | 10.6621 | 12.1797 | 13.1876 | 14.7208 | 14.8335 | 14.1826 | 15.0664 | 15.6589 | 16.3928 | 16.5143 | 16.2054 | 15.9407 | 16.5348 | 18.5614 | 20.0881 | 20.3262 | 20.1991 | 19.6532 | 19.7201 | 19.7607 | 20.4959 | 20.1067 | 19.787 | 19.9713 | 19.3919 | 19.9468 | 20.377 | 20.4701 | 20.4467 | 20.6151 | 20.054 | 20.054 | 20.054 | 20.054 | 20.054 | 20.054 | 20.054 | 20.054 | 20.054 | 20.054 | 20.054 | 20.054 | 20.054 | 20.054 | 20.054 | 20.054 | 20.054 | 20.054 | 20.054 | 20.054 | 20.054 | 20.054 | 20.054 | 20.054 | 20.054 | 20.054 | 20.054 | 20.054 | 20.054 | 20.054 | 20.054 | 20.054 | 20.054 | 20.054 | 20.054 | 20.054 | 20.054 | 20.054 | 20.054 | 20.054 | 20.054 | 20.054 | 20.054 | 20.054 | 20.054 | 20.054 | 20.054 | 20.054 | 20.054 | 20.054 | 20.054 | 20.054 | 20.054 | 20.054 | 20.054 | 20.054 | 20.054 | 20.054 | 20.054 | 20.054 | 20.054 | 20.054 | 20.054 | 20.054 | 20.054 | 20.054
Retail price gas p/kWh | 2.2852 | 2.3112 | 2.3377 | 2.4122 | 2.6926 | 3.1928 | 3.5491 | 4.0428 | 4.4954 | 4.2747 | 4.5906 | 5.0227 | 5.2429 | 5.3141 | 5.025 | 4.4831 | 4.2641 | 4.528 | 5.0315 | 4.8951 | 4.6538 | 4.5969 | 4.6449 | 4.6744 | 4.7507 | 4.8299 | 4.8692 | 4.9202 | 4.9524 | 5.0359 | 5.0776 | 5.0776 | 5.0776 | 5.0776 | 5.0776 | 5.0776 | 5.0776 | 5.0776 | 5.0776 | 5.0776 | 5.0776 | 5.0776 | 5.0776 | 5.0776 | 5.0776 | 5.0776 | 5.0776 | 5.0776 | 5.0776 | 5.0776 | 5.0776 | 5.0776 | 5.0776 | 5.0776 | 5.0776 | 5.0776 | 5.0776 | 5.0776 | 5.0776 | 5.0776 | 5.0776 | 5.0776 | 5.0776 | 5.0776 | 5.0776 | 5.0776 | 5.0776 | 5.0776 | 5.0776 | 5.0776 | 5.0776 | 5.0776 | 5.0776 | 5.0776 | 5.0776 | 5.0776 | 5.0776 | 5.0776 | 5.0776 | 5.0776 | 5.0776 | 5.0776 | 5.0776 | 5.0776 | 5.0776 | 5.0776 | 5.0776 | 5.0776 | 5.0776 | 5.0776 | 5.0776 | 5.0776 | 5.0776 | 5.0776 | 5.0776 | 5.0776 | 5.0776 | 5.0776 | 5.0776 | 5.0776
Discount Rates
From H M Treasury THE GREEN BOOK CENTRAL GOVERNMENT GUIDANCE ON APPRAISAL AND EVALUATION, 2020
Min Year | 50.5 Jan: Max Year; degrees Feb: Discount Rate
0 | 50.5 Jan: 30; degrees Feb: 3.5%
31 | 50.5 Jan: 75; degrees Feb: 3%
76 | 50.5 Jan: 125; degrees Feb: 2.5%
Electricity Export Values
Assumed proportion of PV generated that is self-consumed | 50.5 Jan: 40%; degrees Feb: typical values based on MCS scheme
Assumed export price of generated PV | 50.5 Jan: 5; degrees Feb: p/kWh; Table U4 Mar: estimate; Table U4 Apr: Current big 6 suppliers (Feb 2022): Eon - 5.5p/kWh and 3.0 p/kWh (two tariffs available), SP - 5.5 p/kWH, SSE - 3.5 p/kWh, BG - 3.2 p/kWh, EDF - 1.5 p/kWh
Part L Electricity Carbon Intensity Dynamic (Note: Not used in the calculator)
Value | Jan | Feb | Mar | Apr | May | Jun | Jul | Aug | Sep | Oct | Nov | Dec | Total
Standard tariff kgCO2e/kWh | 0.163 | 0.16 | 0.153 | 0.143 | 0.132 | 0.12 | 0.111 | 0.112 | 0.122 | 0.136 | 0.151 | 0.163
Space heating kWh | 300.563 | 282.35 | 178.497 | 47.339 | 17.234 | 2.481 | 2.789 | 0 | 11.429 | 113.859 | 206.269 | 262.296 | 1425.106
% of annual by month | 21.09% | 19.81% | 12.53% | 3.322% | 1.209% | 0.1741% | 0.1957% | 0% | 0.802% | 7.99% | 14.47% | 18.41% | 100%
Month relative to average | 104.7% | 102.8% | 98.26% | 91.83% | 84.77% | 77.06% | 71.28% | 71.93% | 78.35% | 87.34% | 96.97% | 104.7%
Electricity sold to or displaced from grid | 0.196 | 0.19 | 0.175 | 0.153 | 0.129 | 0.106 | 0.092 | 0.093 | 0.11 | 0.138 | 0.169 | 0.197
Electricity use total | 659 | 636 | 484 | 306 | 210 | 122 | 475 | 308 | 404.743 | 422.781 | 608.619 | 593.114 | 5229.257
% of annual by month | 12.6% | 12.16% | 9.256% | 5.852% | 4.016% | 2.333% | 9.084% | 5.89% | 7.74% | 8.085% | 11.64% | 11.34% | 100%
Month relative to average | 134.6% | 130.4% | 120.1% | 105% | 88.56% | 72.77% | 63.16% | 63.84% | 75.51% | 94.74% | 116% | 135.2%
Weighted annual kgCO2/kWh heating | Jan: 0.15571; Feb: Weighted factor to account for higher demand for electricity in winter
Weighted annual kgCO2/kWh export | Jan: 0.14567; Feb: Assumes half generation is exported in any month
Part L Electricity Primary Energy Dynamic (Note: Not used in the calculator)
Value | Jan | Feb | Mar | Apr | May | Jun | Jul | Aug | Sep | Oct | Nov | Dec | Total
Standard tariff kWh/kWh | 1.602 | 1.593 | 1.568 | 1.53 | 1.487 | 1.441 | 1.41 | 1.413 | 1.449 | 1.504 | 1.558 | 1.604
Space heating kWh | 300.563 | 282.35 | 178.497 | 47.339 | 17.234 | 2.481 | 2.789 | 0 | 11.429 | 113.859 | 206.269 | 262.296 | 1425.106
% of annual by month | 21.09% | 19.81% | 12.53% | 3.322% | 1.209% | 0.1741% | 0.1957% | 0% | 0.802% | 7.99% | 14.47% | 18.41% | 100%
Month relative to average | 101.6% | 101% | 99.46% | 97.05% | 94.33% | 91.41% | 89.44% | 89.63% | 91.91% | 95.4% | 98.83% | 101.7%
Electricity sold to or displaced from grid kWh/kWh | 1.715 | 1.697 | 1.645 | 1.567 | 1.478 | 1.389 | 1.33 | 1.336 | 1.405 | 1.513 | 1.623 | 1.718
Electricity use total | 659 | 636 | 484 | 306 | 210 | 122 | 475 | 308 | 404.743 | 422.781 | 608.619 | 593.114 | 5229.257
% of annual by month | 12.6% | 12.16% | 9.256% | 5.852% | 4.016% | 2.333% | 9.084% | 5.89% | 7.74% | 8.085% | 11.64% | 11.34% | 100%
Month relative to average | 111.8% | 110.6% | 107.2% | 102.1% | 96.31% | 90.51% | 86.66% | 87.05% | 91.55% | 98.59% | 105.8% | 111.9%
Weighted annual kgCO2/kWh heating | Jan: 1.5765; Feb: Weighted factor to account for higher demand for electricity in winter
Weighted annual kgCO2/kWh export | Jan: 1.5347; Feb: Assumes half generation is exported in any month
Note on B223: [Threaded comment] Your version of Excel allows you to read this threaded comment; however, any edits to it will get removed if the file is opened in a newer version of Excel. Learn more: https://go.microsoft.com/fwlink/?linkid=870924 Comment: Monthly heat demand taken as estimate from the logging of a house with a heat pump from: https://trystanlea.org.uk/heatpump2020
Note on B237: [Threaded comment] Your version of Excel allows you to read this threaded comment; however, any edits to it will get removed if the file is opened in a newer version of Excel. Learn more: https://go.microsoft.com/fwlink/?linkid=870924 Comment: Monthly heat demand taken as estimate from the logging of a house with a heat pump from: https://trystanlea.org.uk/heatpump2020
Note on B241: [Threaded comment] Your version of Excel allows you to read this threaded comment; however, any edits to it will get removed if the file is opened in a newer version of Excel. Learn more: https://go.microsoft.com/fwlink/?linkid=870924 Comment: Monthly heat demand taken as estimate from the logging of a house with a heat pump from: https://trystanlea.org.uk/heatpump2020

## Detached (hidden)
| Cell Colour Coding: | Part L | C&B | Assumed | User Input | Calculated
DETACHED |  | Fabric Standard | [16 empty] | Element cost
Measure | Unit | Part L 21 | Notional Building C&B | Notional Building C&B | 35 kWh/m2.year | 35 kWh/m2.year | 35 kWh/m2.year | 35 kWh/m2.year | 30 kWh/m2.year | 30 kWh/m2.year | 25 kWh/m2.year | 25 kWh/m2.year | 20 kWh/m2.year | 20 kWh/m2.year | 15 kWh/m2.year (Passivhaus) | 15 kWh/m2.year (Passivhaus) | FHS | Bespoke | Units | Part L 21 | Notional Building C&B Gas | Notional Building C&B ASHP | 35kWh/m2/yr – Naturalv Ventilation Gas | 35kWh/m2/yr – Natural Ventilation ASHP | 35kWh/m2/yr – Heat Gas Recovery | 35kWh/m2/yr – Heat ASHP Recovery | 30kWh/m2/yr Gas | 30kWh/m2/yr ASHP | 25kWh/m2/yr Gas | 25kWh/m2/yr ASHP | 20kWh/m2/yr Gas | 20kWh/m2/yr ASHP | 15kWh/m2/yr Gas | 15kWh/m2/yr ASHP (Passivhaus) | FHS | Bespoke | Size of element etc. | Part L 21 | Notional Building C&B Gas | Notional Building C&B ASHP | 35kWh/m2/yr – Naturalv Ventilation Gas | 35kWh/m2/yr – Natural Ventilation ASHP | 35kWh/m2/yr – Heat Gas Recovery | 35kWh/m2/yr – Heat ASHP Recovery | 30kWh/m2/yr Gas | 30kWh/m2/yr ASHP | 25kWh/m2/yr Gas | 25kWh/m2/yr ASHP | 20kWh/m2/yr Gas | 20kWh/m2/yr ASHP | 15kWh/m2/yr Gas | 15kWh/m2/yr ASHP (Passivhaus) | FHS | Bespoke
| Gas / ASHP | Gas | Gas | ASHP | Gas | ASHP | Gas | ASHP | Gas | ASHP | Gas | ASHP | Gas | ASHP | Gas | ASHP | ASHP | ASHP | £ per dwelling | 2338 | 2338 | 3794 | 2338 | 3794 | 2338 | 3794 | 2338 | 3794 | 2338 | 3794 | 2338 | 3794 | 2338 | 3794 | 3794 | 3794 | 1 | 2338 | 2338 | 3794 | 2338 | 3794 | 2338 | 3794 | 2338 | 3794 | 2338 | 3794 | 2338 | 3794 | 2338 | 3794 | 3794 | 3794
| Nat Vent / MVHR | Natural Ventilation | Natural Ventilation | Natural Ventilation | Natural Ventilation | Natural Ventilation | MVHR | MVHR | MVHR | MVHR | MVHR | MVHR | MVHR | MVHR | MVHR | MVHR | Natural Ventilation | Natural Ventilation | £ per dwelling | 480 | 480 | 480 | 480 | 480 | 2360 | 2360 | 2360 | 2360 | 2360 | 2360 | 2360 | 2360 | 2360 | 2360 | 480 | 480 | 1 | 480 | 480 | 480 | 480 | 480 | 2360 | 2360 | 2360 | 2360 | 2360 | 2360 | 2360 | 2360 | 2360 | 2360 | 480 | 480
Walls: Exposed | W/m².K | 0.18 | 0.18 | 0.18 | 0.15 | 0.15 | 0.18 | 0.18 | 0.17 | 0.17 | 0.15 | 0.15 | 0.15 | 0.15 | 0.13 | 0.13 | 0.15 | 0.18 | £/m2 element | 221 | 221 | 221 | 224 | 224 | 221 | 221 | 221 | 221 | 224 | 224 | 224 | 224 | 230 | 230 | 224 | 221 | 156.3 | 34542.3 | 34542.3 | 34542.3 | 35011.2 | 35011.2 | 34542.3 | 34542.3 | 34542.3 | 34542.3 | 35011.2 | 35011.2 | 35011.2 | 35011.2 | 35949 | 35949 | 35011.2 | 34542.3
Walls: Semi-exposed | W/m².K | N/A | N/A | N/A | N/A | N/A | N/A | N/A | N/A | N/A | N/A | N/A | N/A | N/A | N/A | N/A | N/A | 0.21 | £/m2 element | 0 | 0 | 0 | 0 | 0 | 0 | 0 | 0 | 0 | 0 | 0 | 0 | 0 | 0 | 0 | 0 | 146 | 0 | 0 | 0 | 0 | 0 | 0 | 0 | 0 | 0 | 0 | 0 | 0 | 0 | 0 | 0 | 0 | 0 | 0
Floors | W/m².K | 0.13 | 0.13 | 0.13 | 0.11 | 0.11 | 0.15 | 0.15 | 0.11 | 0.11 | 0.11 | 0.11 | 0.11 | 0.11 | 0.11 | 0.11 | 0.11 | 0.13 | £/m2 element | 152 | 152 | 152 | 157 | 157 | 146 | 146 | 157 | 157 | 157 | 157 | 157 | 157 | 157 | 157 | 157 | 152 | 58.9 | 8952.8 | 8952.8 | 8952.8 | 9247.3 | 9247.3 | 8599.4 | 8599.4 | 9247.3 | 9247.3 | 9247.3 | 9247.3 | 9247.3 | 9247.3 | 9247.3 | 9247.3 | 9247.3 | 8952.8
Roof: Main | W/m².K | 0.11 | 0.13 | 0.13 | 0.11 | 0.11 | 0.11 | 0.11 | 0.11 | 0.11 | 0.11 | 0.11 | 0.11 | 0.11 | 0.11 | 0.11 | 0.11 | 0.13 | £/m2 element | 187 | 185 | 185 | 187 | 187 | 187 | 187 | 187 | 187 | 187 | 187 | 187 | 187 | 187 | 187 | 187 | 185 | 58.1 | 10864.7 | 10748.5 | 10748.5 | 10864.7 | 10864.7 | 10864.7 | 10864.7 | 10864.7 | 10864.7 | 10864.7 | 10864.7 | 10864.7 | 10864.7 | 10864.7 | 10864.7 | 10864.7 | 10748.5
Roof: Bay Window Roof | W/m².K | 0.11 | 0.13 | 0.13 | 0.2 | 0.2 | 0.13 | 0.13 | 0.13 | 0.13 | 0.11 | 0.11 | 0.11 | 0.11 | 0.11 | 0.11 | 0.11 | 0.13 | £/m2 element | 187 | 185 | 185 | 187 | 187 | 187 | 187 | 187 | 187 | 187 | 187 | 187 | 187 | 187 | 187 | 187 | 185 | 0.8 | 149.6 | 148 | 148 | 149.6 | 149.6 | 149.6 | 149.6 | 149.6 | 149.6 | 149.6 | 149.6 | 149.6 | 149.6 | 149.6 | 149.6 | 149.6 | 148
Doors | W/m².K | 1 | 1 | 1 | 1 | 1 | 1.2 | 1.2 | 1 | 1 | 1 | 1 | 1 | 1 | 1 | 1 | 1 | 1 | £/m2 element | 330 | 330 | 330 | 330 | 330 | 270 | 270 | 330 | 330 | 330 | 330 | 330 | 330 | 330 | 330 | 330 | 330 | 2.1 | 693 | 693 | 693 | 693 | 693 | 567 | 567 | 693 | 693 | 693 | 693 | 693 | 693 | 693 | 693 | 693 | 693
Windows | W/m².K | 1.2 | 1.4 | 1.4 | 0.8 | 0.8 | 1.4 | 1.4 | 1.2 | 1.2 | 0.8 | 0.8 | 0.8 | 0.8 | 0.8 | 0.8 | 0.8 | 1.4 | £/m2 element | 300 | 265 | 265 | 360 | 360 | 265 | 265 | 300 | 300 | 360 | 360 | 360 | 360 | 360 | 360 | 360 | 265 | 26.2 | 7860 | 6943 | 6943 | 9432 | 9432 | 6943 | 6943 | 7860 | 7860 | 9432 | 9432 | 9432 | 9432 | 9432 | 9432 | 9432 | 6943
Ventilation heat recovery eff. | % | 0 | 0 | 0 | 0 | 0 | 75% | 0.75 | 75% | 0.75 | 75% | 0.75 | 75% | 0.75 | 75% | 0.75 | 0% | 0 | N/A | 0 | 0 | 0 | 0 | 0 | 0 | 0 | 0 | 0 | 0 | 0 | 0 | 0 | 0 | 0 | 0 | 0 | 117.1 | 0 | 0 | 0 | 0 | 0 | 0 | 0 | 0 | 0 | 0 | 0 | 0 | 0 | 0 | 0 | 0 | 0
Air Permeability | (m³/h.m² @50pa)** | 5 | 5 | 5 | 3 | 3 | 3 | 3 | 3 | 3 | 3 | 3 | 2 | 2 | 1 | 1 | 5 | 5 | £/m2 floor area | 2 | 2 | 2 | 5 | 5 | 5 | 5 | 5 | 5 | 5 | 5 | 6 | 6 | 8 | 8 | 2 | 2 | 1 | 2 | 2 | 2 | 5 | 5 | 5 | 5 | 5 | 5 | 5 | 5 | 6 | 6 | 8 | 8 | 2 | 2
Thermal Bridging | Y-value | 0.05 | 0.05 | 0.05 | 0.02 | 0.02 | 0.05 | 0.05 | 0.05 | 0.05 | 0.05 | 0.05 | 0.04 | 0.04 | 0.04 | 0.04 | 0.05 | 0.05 | N/A | 0 | 0 | 0 | 0 | 0 | 0 | 0 | 0 | 0 | 0 | 0 | 0 | 0 | 0 | 0 | 0 | 0 | 1 | 0 | 0 | 0 | 0 | 0 | 0 | 0 | 0 | 0 | 0 | 0 | 0 | 0 | 0 | 0 | 0 | 0
Space Heating Efficiency | % | 89.5% | 89.5% | 340% | 89.5% | 340% | 89.5% | 340% | 89.5% | 340% | 89.5% | 340% | 89.5% | 340% | 89.5% | 340% | 340% | 340% | N/A | 0 | 0 | 0 | 0 | 0 | 0 | 0 | 0 | 0 | 0 | 0 | 0 | 0 | 0 | 0 | 0 | 0 | 1 | 0 | 0 | 0 | 0 | 0 | 0 | 0 | 0 | 0 | 0 | 0 | 0 | 0 | 0 | 0 | 0 | 0
DHW Efficiency | % | 89.5% | 89.5% | 230% | 89.5% | 230% | 89.5% | 230% | 89.5% | 230% | 89.5% | 230% | 89.5% | 230% | 89.5% | 230% | 230% | 230% | N/A | 0 | 0 | 0 | 0 | 0 | 0 | 0 | 0 | 0 | 0 | 0 | 0 | 0 | 0 | 0 | 0 | 0 | 1 | 0 | 0 | 0 | 0 | 0 | 0 | 0 | 0 | 0 | 0 | 0 | 0 | 0 | 0 | 0 | 0 | 0
Heat Source Sundries | Gas / ASHP | Gas | Gas | ASHP | Gas | ASHP | Gas | ASHP | Gas | ASHP | Gas | ASHP | Gas | ASHP | Gas | ASHP | ASHP | ASHP | £ per dwelling | 2747 | 2747 | 2902 | 2747 | 2902 | 2747 | 2902 | 2747 | 2902 | 2747 | 2902 | 2747 | 2902 | 2747 | 2902 | 2902 | 2902 | 1 | 2747 | 2747 | 2902 | 2747 | 2902 | 2747 | 2902 | 2747 | 2902 | 2747 | 2902 | 2747 | 2902 | 2747 | 2902 | 2902 | 2902
Heat Source Connection | Gas / ASHP | Gas | Gas | ASHP | Gas | ASHP | Gas | ASHP | Gas | ASHP | Gas | ASHP | Gas | ASHP | Gas | ASHP | ASHP | ASHP | £ per dwelling | 988 | 988 | 85 | 988 | 85 | 988 | 85 | 988 | 85 | 988 | 85 | 988 | 85 | 988 | 85 | 85 | 85 | 1 | 988 | 988 | 85 | 988 | 85 | 988 | 85 | 988 | 85 | 988 | 85 | 988 | 85 | 988 | 85 | 85 | 85
Radiator Size | Standard / Large | Large | Large | Large | Large | Large | Large | Large | Large | Large | Large | Large | Large | Large | Large | Large | Large | Large | £ per dwelling | 1350 | 1350 | 1350 | 1350 | 1350 | 1350 | 1350 | 1350 | 1350 | 1350 | 1350 | 1350 | 1350 | 1350 | 1350 | 1350 | 1350 | 1 | 1350 | 1350 | 1350 | 1350 | 1350 | 1350 | 1350 | 1350 | 1350 | 1350 | 1350 | 1350 | 1350 | 1350 | 1350 | 1350 | 1350
Hot Water Store | None / Cylinder | Cylinder | Cylinder | Cylinder | Cylinder | Cylinder | Cylinder | Cylinder | Cylinder | Cylinder | Cylinder | Cylinder | Cylinder | Cylinder | Cylinder | Cylinder | Cylinder | Cylinder | N/A | 0 | 0 | 0 | 0 | 0 | 0 | 0 | 0 | 0 | 0 | 0 | 0 | 0 | 0 | 0 | 0 | 0 | 1 | 0 | 0 | 0 | 0 | 0 | 0 | 0 | 0 | 0 | 0 | 0 | 0 | 0 | 0 | 0 | 0 | 0
Thermal Store | None / Thermal Store | None | None | None | None | None | None | None | None | None | None | None | None | None | None | None | None | None | N/A | 0 | 0 | 0 | 0 | 0 | 0 | 0 | 0 | 0 | 0 | 0 | 0 | 0 | 0 | 0 | 0 | 0 | 1 | 0 | 0 | 0 | 0 | 0 | 0 | 0 | 0 | 0 | 0 | 0 | 0 | 0 | 0 | 0 | 0 | 0
Battery Store | None / Battery | None | None | None | None | None | None | None | None | None | None | None | None | None | None | None | None | None | N/A | 0 | 0 | 0 | 0 | 0 | 0 | 0 | 0 | 0 | 0 | 0 | 0 | 0 | 0 | 0 | 0 | 0 | 1 | 0 | 0 | 0 | 0 | 0 | 0 | 0 | 0 | 0 | 0 | 0 | 0 | 0 | 0 | 0 | 0 | 0
Waste Water Heat Recovery | None / Pipe / Tray | Yes | None | None | None | None | None | None | None | None | None | None | None | None | None | None | None | None | £ per dwelling | 400 | 0 | 0 | 0 | 0 | 0 | 0 | 0 | 0 | 0 | 0 | 0 | 0 | 0 | 0 | 0 | 0 | 1 | 400 | 0 | 0 | 0 | 0 | 0 | 0 | 0 | 0 | 0 | 0 | 0 | 0 | 0 | 0 | 0 | 0
Lighting efficacy | lm/W | 80 | 80 | 80 | 80 | 80 | 80 | 80 | 80 | 80 | 80 | 80 | 80 | 80 | 80 | 80 | 80 | 80 | N/A | 0 | 0 | 0 | 0 | 0 | 0 | 0 | 0 | 0 | 0 | 0 | 0 | 0 | 0 | 0 | 0 | 0 | 1 | 0 | 0 | 0 | 0 | 0 | 0 | 0 | 0 | 0 | 0 | 0 | 0 | 0 | 0 | 0 | 0 | 0
PV (SE/SW no overshading) | kWp | 3.6246 | 0 | 0 | 0 | 0 | 0 | 0 | 0 | 0 | 0 | 0 | 0 | 0 | 0 | 0 | 0 | 0 | £ per dwelling | 3274.7692 | 0 | 0 | 0 | 0 | 0 | 0 | 0 | 0 | 0 | 0 | 0 | 0 | 0 | 0 | 0 | 0 | 1 | 3274.7692 | 0 | 0 | 0 | 0 | 0 | 0 | 0 | 0 | 0 | 0 | 0 | 0 | 0 | 0 | 0 | 0
Space Heating Demand | kWh/m2.year | 42.4377 | 43.74 | 43.74 | 34.84 | 34.84 | 34.68 | 34.68 | 29.52 | 29.52 | 24.71 | 24.71 | 19.73 | 19.73 | 14.85 | 14.85 | 39.8284 | 42.98 | [18 empty] | TOTAL | 74642.1692 | 69932.6 | 70640.6 | 73305.8 | 74013.8 | 71454 | 72162 | 73144.9 | 73852.9 | 75185.8 | 75893.8 | 75186.8 | 75894.8 | 76126.6 | 76834.6 | 74010.8 | 70640.6
DHW Demand | kWh/m2.year | 15.1231 | 18.82 | 18.47 | 18.57 | 19.02 | 18.47 | 18.47 | 18.47 | 18.47 | 18.47 | 18.47 | 18.47 | 18.47 | 18.47 | 18.47 | 18.47 | 18.47 | [18 empty] | Diff to BR21 | 0 | -4709.5692 | -4001.5692 | -1336.3692 | -628.3692 | -3188.1692 | -2480.1692 | -1497.2692 | -789.2692 | 543.6308 | 1251.6308 | 544.6308 | 1252.6308 | 1484.4308 | 2192.4308 | -631.3692 | -4001.5692
Space Heating Energy Use | kWh/m2.year | 47.4164 | 48.8715 | 12.8647 | 38.9274 | 10.2471 | 38.7486 | 10.2 | 32.9832 | 8.6824 | 27.6089 | 7.2676 | 22.0447 | 5.8029 | 16.5922 | 4.3676 | 11.7142 | 12.6412 | [18 empty] | Diff to FHS | 631.3692 | -4078.2 | -3370.2 | -705 | 3 | -2556.8 | -1848.8 | -865.9 | -157.9 | 1175 | 1883 | 1176 | 1884 | 2115.8 | 2823.8 | 0 | -3370.2
DHW Energy Use | kWh/m2.year | 16.8973 | 21.0279 | 8.0304 | 20.7486 | 8.2696 | 20.6369 | 8.0304 | 20.6369 | 8.0304 | 20.6369 | 8.0304 | 20.6369 | 8.0304 | 20.6369 | 8.0304 | 8.0304 | 8.0304
Aux Energy Use | kWh/m2.year | 6.2411 | 6.2411 | 6.2411 | 6.2411 | 6.2411 | 15.0776 | 15.0776 | 15.0776 | 15.0776 | 15.0776 | 15.0776 | 15.0776 | 15.0776 | 15.0776 | 15.0776 | 6.2411 | 6.2411
Lighting Energy Use | kWh/m2.year | 1.9833 | 1.9833 | 1.9833 | 1.9833 | 1.9833 | 1.9833 | 1.9833 | 1.9833 | 1.9833 | 1.9833 | 1.9833 | 1.9833 | 1.9833 | 1.9833 | 1.9833 | 1.9833 | 1.9833
Gas consumption | kWh/m2.year | 64.3138 | 69.8994 | 0 | 59.676 | 0 | 59.3855 | 0 | 53.6201 | 0 | 48.2458 | 0 | 42.6816 | 0 | 37.2291 | 0 | 0 | 0
Electricity Consumption | kWh/m2.year | 8.2245 | 8.2245 | 29.1196 | 8.2245 | 26.7411 | 17.061 | 35.2914 | 17.061 | 33.7738 | 17.061 | 32.3591 | 17.061 | 30.8943 | 17.061 | 29.4591 | 27.9691 | 28.8961
Electricity production from PV | kWh/m2.year | 28.0617 | 0 | 0 | 0 | 0 | 0 | 0 | 0 | 0 | 0 | 0 | 0 | 0 | 0 | 0 | 0 | 0
Part L gas emissions | kgCO2/m2.year | 13.5059 | 14.6789 | 0 | 12.532 | 0 | 12.4709 | 0 | 11.2602 | 0 | 10.1316 | 0 | 8.9631 | 0 | 7.8181 | 0 | 0 | 0
Part L electricity consumption emissions | kgCO2/m2.year | 1.1185 | 1.1185 | 3.9603 | 1.1185 | 3.6368 | 2.3203 | 4.7996 | 2.3203 | 4.5932 | 2.3203 | 4.4008 | 2.3203 | 4.2016 | 2.3203 | 4.0064 | 3.8038 | 3.9299
Part L electricity displaced/exported emissions | kgCO2/m2.year | -3.8164 | 0 | 0 | 0 | 0 | 0 | 0 | 0 | 0 | 0 | 0 | 0 | 0 | 0 | 0 | 0 | 0
Part L total emissions | kgCO2/m2.year | 10.808 | 15.7974 | 3.9603 | 13.6505 | 3.6368 | 14.7912 | 4.7996 | 13.5805 | 4.5932 | 12.4519 | 4.4008 | 11.2834 | 4.2016 | 10.1384 | 4.0064 | 3.8038 | 3.9299
Part L £/dwelling cost uplift cf. cheapest | Meet Part L only | 4001.5692 | 4504.5333 | 0 | 5384.9728 | 3373.2 | 4183.235 | 1521.4 | 5184.2023 | 3212.3 | 6581.9673 | 5253.2 | 5917.102 | 5254.2 | 5486 | 6194 | 3370.2 | 0
Part L £/dwelling cost uplift cf. cheapest | Reduce Part L regulated: 10% | 5843.0194 | 5633.6758 | 0 | 6000.8686 | 3373.2 | 6103.9066 | 1521.4 | 5800.0981 | 3212.3 | 7197.8632 | 5253.2 | 6532.9979 | 5254.2 | 6820.3033 | 6194 | 3370.2 | 0
Part L £/dwelling cost uplift cf. cheapest | Reduce Part L regulated: 20% | 6972.1618 | 6762.8183 | 0 | 7893.0683 | 3373.2 | 7233.0491 | 1521.4 | 7659.0724 | 3212.3 | 7813.7591 | 5253.2 | 7148.8937 | 5254.2 | 7436.1992 | 6194 | 3370.2 | 0
Part L £/dwelling cost uplift cf. cheapest | Reduce Part L regulated: 30% | 8101.3043 | Not Possible | 0 | 9022.2108 | 3373.2 | 8362.1915 | 1521.4 | 8788.2149 | 3212.3 | 9650.0341 | 5253.2 | 7764.7896 | 5254.2 | 8052.0951 | 6194 | 3370.2 | 0
Part L £/dwelling cost uplift cf. cheapest | Reduce Part L regulated: 40% | Not Possible | Not Possible | 0 | 10151.3532 | 3373.2 | Not Possible | 1521.4 | 9917.3573 | 3212.3 | 10779.1765 | 5253.2 | 9559.4234 | 5254.2 | 8667.991 | 6194 | 3370.2 | 0
Part L £/dwelling cost uplift cf. cheapest | Reduce Part L regulated: 50% | Not Possible | Not Possible | 0 | Not Possible | 3373.2 | Not Possible | 1521.4 | Not Possible | 3212.3 | 11908.319 | 5253.2 | 10688.5659 | 5254.2 | 10432.1259 | 6194 | 3370.2 | 0
Part L £/dwelling cost uplift cf. cheapest | Reduce Part L regulated: Zero carbon | Not Possible | Not Possible | 3356.7589 | Not Possible | 6545.6247 | Not Possible | 6535.6976 | Not Possible | 8010.9663 | Not Possible | 9850.8611 | Not Possible | 8748.5009 | Not Possible | 9577.0662 | 6637.7977 | 3339.4349
FHS £/dwelling cost uplift cf. cheapest | Meet Part L only | Not Possible | Not Possible | 0 | Not Possible | 2184.0388 | Not Possible | 1999.7125 | Not Possible | 3572.9954 | Not Possible | 5504.2562 | 11171.1879 | 5391.742 | 10914.7479 | 6220.3073 | 2181.0388 | 0
FHS £/dwelling cost uplift cf. cheapest | Reduce Part L regulated: 10% | Not Possible | Not Possible | 216.7598 | Not Possible | 3405.6256 | Not Possible | 2216.4723 | Not Possible | 3789.7552 | Not Possible | 5721.016 | Not Possible | 5608.5018 | 11312.1408 | 6437.067 | 3497.7986 | 216.7598
FHS £/dwelling cost uplift cf. cheapest | Reduce Part L regulated: 20% | Not Possible | Not Possible | 433.5195 | Not Possible | 3622.3854 | Not Possible | 2433.2321 | Not Possible | 4006.515 | Not Possible | 5937.7758 | Not Possible | 5825.2616 | 11709.5337 | 6653.8268 | 3714.5584 | 433.5195
FHS £/dwelling cost uplift cf. cheapest | Reduce Part L regulated: 30% | Not Possible | Not Possible | 650.2793 | Not Possible | 3839.1451 | Not Possible | 2649.9919 | Not Possible | 4223.2748 | Not Possible | 6154.5356 | Not Possible | 6042.0214 | 12106.9266 | 6870.5866 | 3931.3182 | 650.2793
FHS £/dwelling cost uplift cf. cheapest | Reduce Part L regulated: 40% | Not Possible | Not Possible | 867.0391 | Not Possible | 4055.9049 | Not Possible | 2866.7516 | Not Possible | 4440.0345 | Not Possible | 6371.2953 | Not Possible | 6258.7811 | Not Possible | 7087.3464 | 4148.0779 | 867.0391
FHS £/dwelling cost uplift cf. cheapest | Reduce Part L regulated: 50% | Not Possible | Not Possible | 1083.7989 | Not Possible | 4272.6647 | Not Possible | 3083.5114 | Not Possible | 4656.7943 | Not Possible | 6588.0551 | Not Possible | 6475.5409 | Not Possible | 7304.1061 | 4364.8377 | 1083.7989
FHS £/dwelling cost uplift cf. cheapest | Reduce Part L regulated: Zero carbon | Not Possible | Not Possible | 2167.5977 | Not Possible | 5356.4636 | Not Possible | 5346.5365 | Not Possible | 6821.8051 | Not Possible | 8661.6999 | Not Possible | 7559.3398 | Not Possible | 8387.905 | 5448.6366 | 2167.5977
Additional Calculations to Size PV to meet various regulations (size of PV array kWp) | [18 empty] | Elemental Cost for PV
Standard | Target kgCO2/m2.year | Part L 21 | Notional Building C&B | Notional Building C&B | 35 kWh/m2.year | 35 kWh/m2.year | 35 kWh/m2.year | 35 kWh/m2.year | 30 kWh/m2.year | 30 kWh/m2.year | 25 kWh/m2.year | 25 kWh/m2.year | 20 kWh/m2.year | 20 kWh/m2.year | 15 kWh/m2.year (Passivhaus) | 15 kWh/m2.year (Passivhaus) | FHS | Bespoke | Units | Part L 21 | Notional Building C&B Gas | Notional Building C&B ASHP | 35kWh/m2/yr – Naturalv Ventilation Gas | 35kWh/m2/yr – Natural Ventilation ASHP | 35kWh/m2/yr – Heat Gas Recovery | 35kWh/m2/yr – Heat ASHP Recovery | 30kWh/m2/yr Gas | 30kWh/m2/yr ASHP | 25kWh/m2/yr Gas | 25kWh/m2/yr ASHP | 20kWh/m2/yr Gas | 20kWh/m2/yr ASHP | 15kWh/m2/yr Gas | 15kWh/m2/yr ASHP (Passivhaus) | FHS | Bespoke | Units | Part L 21 | Notional Building C&B Gas | Notional Building C&B ASHP | 35kWh/m2/yr – Naturalv Ventilation Gas | 35kWh/m2/yr – Natural Ventilation ASHP | 35kWh/m2/yr – Heat Gas Recovery | 35kWh/m2/yr – Heat ASHP Recovery | 30kWh/m2/yr Gas | 30kWh/m2/yr ASHP | 25kWh/m2/yr Gas | 25kWh/m2/yr ASHP | 20kWh/m2/yr Gas | 20kWh/m2/yr ASHP | 15kWh/m2/yr Gas | 15kWh/m2/yr ASHP (Passivhaus) | FHS | Bespoke
cf. Part L 2021 | [18 empty] | cf. Part L 2021 | [17 empty] | cf. Part L 2021
Meet Part L only | 10.808 | 3.6246 | 4.7387 | 0 | 2.6996 | 0 | 3.7831 | 0 | 2.6332 | 0 | 1.5613 | 0 | 0.4515 | 0 | 0 | 0 | 0 | 0 | Meet Part L only | 3274.7692 | 5212.5333 | 0 | 2719.7728 | 0 | 3369.835 | 0 | 2679.9023 | 0 | 2036.7673 | 0 | 1370.902 | 0 | 0 | 0 | 0 | 0 | Meet Part L only | 74642.1692 | 75145.1333 | 70640.6 | 76025.5728 | 74013.8 | 74823.835 | 72162 | 75824.8023 | 73852.9 | 77222.5673 | 75893.8 | 76557.702 | 75894.8 | 76126.6 | 76834.6 | 74010.8 | 70640.6
Reduce Part L regulated: 10% | 9.7272 | 4.6511 | 5.7652 | 0 | 3.7261 | 0 | 4.8096 | 0 | 3.6597 | 0 | 2.5878 | 0 | 1.478 | 0 | 0.39051 | 0 | 0 | 0 | Reduce Part L regulated: 10% | 5116.2194 | 6341.6758 | 0 | 3335.6686 | 0 | 5290.5066 | 0 | 3295.7981 | 0 | 2652.6632 | 0 | 1986.7979 | 0 | 1334.3033 | 0 | 0 | 0 | Reduce Part L regulated: 10% | 76483.6194 | 76274.2758 | 70640.6 | 76641.4686 | 74013.8 | 76744.5066 | 72162 | 76440.6981 | 73852.9 | 77838.4632 | 75893.8 | 77173.5979 | 75894.8 | 77460.9033 | 76834.6 | 74010.8 | 70640.6
Reduce Part L regulated: 20% | 8.6464 | 5.6776 | 6.7917 | 0 | 4.7526 | 0 | 5.836 | 0 | 4.6862 | 0 | 3.6143 | 0 | 2.5045 | 0 | 1.417 | 0 | 0 | 0 | Reduce Part L regulated: 20% | 6245.3618 | 7470.8183 | 0 | 5227.8683 | 0 | 6419.6491 | 0 | 5154.7724 | 0 | 3268.5591 | 0 | 2602.6937 | 0 | 1950.1992 | 0 | 0 | 0 | Reduce Part L regulated: 20% | 77612.7618 | 77403.4183 | 70640.6 | 78533.6683 | 74013.8 | 77873.6491 | 72162 | 78299.6724 | 73852.9 | 78454.3591 | 75893.8 | 77789.4937 | 75894.8 | 78076.7992 | 76834.6 | 74010.8 | 70640.6
Reduce Part L regulated: 30% | 7.5656 | 6.7041 | Not Possible | 0 | 5.7791 | 0 | 6.8625 | 0 | 5.7126 | 0 | 4.6408 | 0 | 3.531 | 0 | 2.4435 | 0 | 0 | 0 | Reduce Part L regulated: 30% | 7374.5043 | #VALUE! | 0 | 6357.0108 | 0 | 7548.7915 | 0 | 6283.9149 | 0 | 5104.8341 | 0 | 3218.5896 | 0 | 2566.0951 | 0 | 0 | 0 | Reduce Part L regulated: 30% | 78741.9043 | #VALUE! | 70640.6 | 79662.8108 | 74013.8 | 79002.7915 | 72162 | 79428.8149 | 73852.9 | 80290.6341 | 75893.8 | 78405.3896 | 75894.8 | 78692.6951 | 76834.6 | 74010.8 | 70640.6
Reduce Part L regulated: 40% | 6.4848 | Not Possible | Not Possible | 0 | 6.8056 | 0 | Not Possible | 0 | 6.7391 | 0 | 5.6673 | 0 | 4.5575 | 0 | 3.47 | 0 | 0 | 0 | Reduce Part L regulated: 40% | #VALUE! | #VALUE! | 0 | 7486.1532 | 0 | #VALUE! | 0 | 7413.0573 | 0 | 6233.9765 | 0 | 5013.2234 | 0 | 3181.991 | 0 | 0 | 0 | Reduce Part L regulated: 40% | #VALUE! | #VALUE! | 70640.6 | 80791.9532 | 74013.8 | #VALUE! | 72162 | 80557.9573 | 73852.9 | 81419.7765 | 75893.8 | 80200.0234 | 75894.8 | 79308.591 | 76834.6 | 74010.8 | 70640.6
Reduce Part L regulated: 50% | 5.404 | Not Possible | Not Possible | 0 | Not Possible | 0 | Not Possible | 0 | Not Possible | 0 | 6.6937 | 0 | 5.584 | 0 | 4.4965 | 0 | 0 | 0 | Reduce Part L regulated: 50% | #VALUE! | #VALUE! | 0 | #VALUE! | 0 | #VALUE! | 0 | #VALUE! | 0 | 7363.119 | 0 | 6142.3659 | 0 | 4946.1259 | 0 | 0 | 0 | Reduce Part L regulated: 50% | #VALUE! | #VALUE! | 70640.6 | #VALUE! | 74013.8 | #VALUE! | 72162 | #VALUE! | 73852.9 | 82548.919 | 75893.8 | 81329.1659 | 75894.8 | 81072.7259 | 76834.6 | 74010.8 | 70640.6
Reduce Part L regulated: Zero carbon | 0 | Not Possible | Not Possible | 3.7613 | Not Possible | 3.454 | Not Possible | 4.5585 | Not Possible | 4.3624 | Not Possible | 4.1797 | Not Possible | 3.9905 | Not Possible | 3.8051 | 3.6127 | 3.7324 | Reduce Part L regulated: Zero carbon | #VALUE! | #VALUE! | 3356.7589 | #VALUE! | 3172.4247 | #VALUE! | 5014.2976 | #VALUE! | 4798.6663 | #VALUE! | 4597.6611 | #VALUE! | 3494.3009 | #VALUE! | 3383.0662 | 3267.5977 | 3339.4349 | Reduce Part L regulated: Zero carbon | #VALUE! | #VALUE! | 73997.3589 | #VALUE! | 77186.2247 | #VALUE! | 77176.2976 | #VALUE! | 78651.5663 | #VALUE! | 80491.4611 | #VALUE! | 79389.1009 | #VALUE! | 80217.6662 | 77278.3977 | 73980.0349
cf. FHS | [18 empty] | cf. FHS | [17 empty] | cf. FHS
Meet Part L only | 3.8038 | Not Possible | Not Possible | 0.1486 | Not Possible | 0 | Not Possible | 0.94579 | Not Possible | 0.74976 | Not Possible | 0.56703 | 7.1038 | 0.37784 | 6.0163 | 0.19245 | 0 | 0.11973 | Meet Part L only | #VALUE! | #VALUE! | 1189.1612 | #VALUE! | 0 | #VALUE! | 1667.4737 | #VALUE! | 1549.8566 | #VALUE! | 1440.2174 | 7814.149 | 1326.7032 | 6617.909 | 1215.4684 | 0 | 1171.8371 | Meet Part L only | #VALUE! | #VALUE! | 71829.7612 | #VALUE! | 74013.8 | #VALUE! | 73829.4737 | #VALUE! | 75402.7566 | #VALUE! | 77334.0174 | 83000.949 | 77221.5032 | 82744.509 | 78050.0684 | 74010.8 | 71812.4371
Reduce Part L regulated: 10% | 3.4234 | Not Possible | Not Possible | 0.50987 | Not Possible | 0.20264 | Not Possible | 1.3071 | Not Possible | 1.111 | Not Possible | 0.9283 | Not Possible | 0.7391 | 6.3775 | 0.55371 | 0.36127 | 0.48099 | Reduce Part L regulated: 10% | #VALUE! | #VALUE! | 1405.9209 | #VALUE! | 1221.5867 | #VALUE! | 1884.2335 | #VALUE! | 1766.6164 | #VALUE! | 1656.9772 | #VALUE! | 1543.463 | 7015.302 | 1432.2282 | 1316.7598 | 1388.5969 | Reduce Part L regulated: 10% | #VALUE! | #VALUE! | 72046.5209 | #VALUE! | 75235.3867 | #VALUE! | 74046.2335 | #VALUE! | 75619.5164 | #VALUE! | 77550.7772 | #VALUE! | 77438.263 | 83141.902 | 78266.8282 | 75327.5598 | 72029.1969
Reduce Part L regulated: 20% | 3.043 | Not Possible | Not Possible | 0.87113 | Not Possible | 0.56391 | Not Possible | 1.6683 | Not Possible | 1.4723 | Not Possible | 1.2896 | Not Possible | 1.1004 | 6.7388 | 0.91498 | 0.72253 | 0.84226 | Reduce Part L regulated: 20% | #VALUE! | #VALUE! | 1622.6807 | #VALUE! | 1438.3465 | #VALUE! | 2100.9932 | #VALUE! | 1983.3761 | #VALUE! | 1873.7369 | #VALUE! | 1760.2228 | 7412.6949 | 1648.988 | 1533.5195 | 1605.3567 | Reduce Part L regulated: 20% | #VALUE! | #VALUE! | 72263.2807 | #VALUE! | 75452.1465 | #VALUE! | 74262.9932 | #VALUE! | 75836.2761 | #VALUE! | 77767.5369 | #VALUE! | 77655.0228 | 83539.2949 | 78483.588 | 75544.3195 | 72245.9567
Reduce Part L regulated: 30% | 2.6627 | Not Possible | Not Possible | 1.2324 | Not Possible | 0.92518 | Not Possible | 2.0296 | Not Possible | 1.8336 | Not Possible | 1.6508 | Not Possible | 1.4616 | 7.1001 | 1.2762 | 1.0838 | 1.2035 | Reduce Part L regulated: 30% | #VALUE! | #VALUE! | 1839.4405 | #VALUE! | 1655.1063 | #VALUE! | 2317.753 | #VALUE! | 2200.1359 | #VALUE! | 2090.4967 | #VALUE! | 1976.9825 | 7810.0878 | 1865.7477 | 1750.2793 | 1822.1165 | Reduce Part L regulated: 30% | #VALUE! | #VALUE! | 72480.0405 | #VALUE! | 75668.9063 | #VALUE! | 74479.753 | #VALUE! | 76053.0359 | #VALUE! | 77984.2967 | #VALUE! | 77871.7825 | 83936.6878 | 78700.3477 | 75761.0793 | 72462.7165
Reduce Part L regulated: 40% | 2.2823 | Not Possible | Not Possible | 1.5937 | Not Possible | 1.2864 | Not Possible | 2.3909 | Not Possible | 2.1948 | Not Possible | 2.0121 | Not Possible | 1.8229 | Not Possible | 1.6375 | 1.4451 | 1.5648 | Reduce Part L regulated: 40% | #VALUE! | #VALUE! | 2056.2003 | #VALUE! | 1871.8661 | #VALUE! | 2534.5128 | #VALUE! | 2416.8957 | #VALUE! | 2307.2565 | #VALUE! | 2193.7423 | #VALUE! | 2082.5075 | 1967.0391 | 2038.8762 | Reduce Part L regulated: 40% | #VALUE! | #VALUE! | 72696.8003 | #VALUE! | 75885.6661 | #VALUE! | 74696.5128 | #VALUE! | 76269.7957 | #VALUE! | 78201.0565 | #VALUE! | 78088.5423 | #VALUE! | 78917.1075 | 75977.8391 | 72679.4762
Reduce Part L regulated: 50% | 1.9019 | Not Possible | Not Possible | 1.9549 | Not Possible | 1.6477 | Not Possible | 2.7521 | Not Possible | 2.5561 | Not Possible | 2.3734 | Not Possible | 2.1842 | Not Possible | 1.9988 | 1.8063 | 1.9261 | Reduce Part L regulated: 50% | #VALUE! | #VALUE! | 2272.96 | #VALUE! | 2088.6258 | #VALUE! | 2751.2726 | #VALUE! | 2633.6555 | #VALUE! | 2524.0163 | #VALUE! | 2410.5021 | #VALUE! | 2299.2673 | 2183.7989 | 2255.636 | Reduce Part L regulated: 50% | #VALUE! | #VALUE! | 72913.56 | #VALUE! | 76102.4258 | #VALUE! | 74913.2726 | #VALUE! | 76486.5555 | #VALUE! | 78417.8163 | #VALUE! | 78305.3021 | #VALUE! | 79133.8673 | 76194.5989 | 72896.236
Reduce Part L regulated: Zero carbon | 0 | Not Possible | Not Possible | 3.7613 | Not Possible | 3.454 | Not Possible | 4.5585 | Not Possible | 4.3624 | Not Possible | 4.1797 | Not Possible | 3.9905 | Not Possible | 3.8051 | 3.6127 | 3.7324 | Reduce Part L regulated: Zero carbon | #VALUE! | #VALUE! | 3356.7589 | #VALUE! | 3172.4247 | #VALUE! | 5014.2976 | #VALUE! | 4798.6663 | #VALUE! | 4597.6611 | #VALUE! | 3494.3009 | #VALUE! | 3383.0662 | 3267.5977 | 3339.4349 | Reduce Part L regulated: Zero carbon | #VALUE! | #VALUE! | 73997.3589 | #VALUE! | 77186.2247 | #VALUE! | 77176.2976 | #VALUE! | 78651.5663 | #VALUE! | 80491.4611 | #VALUE! | 79389.1009 | #VALUE! | 80217.6662 | 77278.3977 | 73980.0349
Heat Loss Calculations (for top table) | [36 empty] | Cost Difference to Part L Scenario
Measure | Unit | Part L 21 | Notional Building C&B | 35kWh/m2/yr – Natural Ventilation | 35kWh/m2/yr – Heat Recovery | 30kWh/m2/yr | 25kWh/m2/yr | 20kWh/m2/yr | 15kWh/m2/yr | FHS | Bespoke | [25 empty] | Units | Part L 21 | Notional Building C&B Gas | Notional Building C&B ASHP | 35kWh/m2/yr – Naturalv Ventilation Gas | 35kWh/m2/yr – Natural Ventilation ASHP | 35kWh/m2/yr – Heat Gas Recovery | 35kWh/m2/yr – Heat ASHP Recovery | 30kWh/m2/yr Gas | 30kWh/m2/yr ASHP | 25kWh/m2/yr Gas | 25kWh/m2/yr ASHP | 20kWh/m2/yr Gas | 20kWh/m2/yr ASHP | 15kWh/m2/yr Gas | 15kWh/m2/yr ASHP (Passivhaus) | FHS | Bespoke
Floor | W/K | 7.657 | 7.657 | 6.479 | 8.835 | 6.479 | 6.479 | 6.479 | 6.479 | 6.479 | 7.657 | [25 empty] | cf. Part L 2021
Walls | W/K | 28.134 | 28.134 | 23.445 | 28.134 | 26.571 | 23.445 | 23.445 | 20.319 | 23.445 | 28.134 | [25 empty] | Meet Part L only | 0 | 502.9641 | -4001.5692 | 1383.4035 | -628.3692 | 181.6658 | -2480.1692 | 1182.633 | -789.2692 | 2580.3981 | 1251.6308 | 1915.5327 | 1252.6308 | 1484.4308 | 2192.4308 | -631.3692 | -4001.5692
Roof | W/K | 6.479 | 7.657 | 6.551 | 6.495 | 6.495 | 6.479 | 6.479 | 6.479 | 6.479 | 7.657 | [25 empty] | Reduce Part L regulated: 10% | 1841.4502 | 1632.1066 | -4001.5692 | 1999.2994 | -628.3692 | 2102.3374 | -2480.1692 | 1798.5289 | -789.2692 | 3196.2939 | 1251.6308 | 2531.4286 | 1252.6308 | 2818.7341 | 2192.4308 | -631.3692 | -4001.5692
Windows | W/K | 31.44 | 36.68 | 20.96 | 36.68 | 31.44 | 20.96 | 20.96 | 20.96 | 20.96 | 36.68 | [25 empty] | Reduce Part L regulated: 20% | 2970.5926 | 2761.249 | -4001.5692 | 3891.4991 | -628.3692 | 3231.4798 | -2480.1692 | 3657.5032 | -789.2692 | 3812.1898 | 1251.6308 | 3147.3245 | 1252.6308 | 3434.63 | 2192.4308 | -631.3692 | -4001.5692
Doors | W/K | 2.1 | 2.1 | 2.1 | 2.52 | 2.1 | 2.1 | 2.1 | 2.1 | 2.1 | 2.1 | [25 empty] | Reduce Part L regulated: 30% | 4099.7351 | #VALUE! | -4001.5692 | 5020.6415 | -628.3692 | 4360.6223 | -2480.1692 | 4786.6456 | -789.2692 | 5648.4648 | 1251.6308 | 3763.2204 | 1252.6308 | 4050.5259 | 2192.4308 | -631.3692 | -4001.5692
Thermal bridging | W/K | 15.12 | 15.12 | 6.048 | 15.12 | 15.12 | 15.12 | 12.096 | 12.096 | 15.12 | 15.12 | [25 empty] | Reduce Part L regulated: 40% | #VALUE! | #VALUE! | -4001.5692 | 6149.784 | -628.3692 | #VALUE! | -2480.1692 | 5915.7881 | -789.2692 | 6777.6073 | 1251.6308 | 5557.8542 | 1252.6308 | 4666.4218 | 2192.4308 | -631.3692 | -4001.5692
Ventilation loss | W/K | 47.12 | 47.12 | 47.12 | 11.78 | 11.78 | 11.78 | 11.78 | 11.78 | 47.12 | 47.12 | [25 empty] | Reduce Part L regulated: 50% | #VALUE! | #VALUE! | -4001.5692 | #VALUE! | -628.3692 | #VALUE! | -2480.1692 | #VALUE! | -789.2692 | 7906.7498 | 1251.6308 | 6686.9967 | 1252.6308 | 6430.5567 | 2192.4308 | -631.3692 | -4001.5692
Infiltration loss | W/K | 23.56 | 23.56 | 14.136 | 14.136 | 14.136 | 14.136 | 9.424 | 4.712 | 23.56 | 23.56 | [25 empty] | Reduce Part L regulated: Zero carbon | #VALUE! | #VALUE! | -644.8103 | #VALUE! | 2544.0555 | #VALUE! | 2534.1284 | #VALUE! | 4009.397 | #VALUE! | 5849.2918 | #VALUE! | 4746.9317 | #VALUE! | 5575.4969 | 2636.2285 | -662.1343
Total fabric loss | W/K | 90.93 | 97.348 | 65.583 | 97.784 | 88.205 | 74.583 | 71.559 | 68.433 | 74.583 | 97.348 | [25 empty] | cf. FHS
Total air exchange loss | W/K | 70.68 | 70.68 | 61.256 | 25.916 | 25.916 | 25.916 | 21.204 | 16.492 | 70.68 | 70.68 | [25 empty] | Meet Part L only | #VALUE! | #VALUE! | -2181.0388 | #VALUE! | 3 | #VALUE! | -181.3263 | #VALUE! | 1391.9566 | #VALUE! | 3323.2174 | 8990.149 | 3210.7032 | 8733.709 | 4039.2684 | 0 | -2198.3629
Total heat loss | W/K | 161.61 | 168.028 | 126.839 | 123.7 | 114.121 | 100.499 | 92.763 | 84.925 | 145.263 | 168.028 | [25 empty] | Reduce Part L regulated: 10% | #VALUE! | #VALUE! | -1964.2791 | #VALUE! | 1224.5867 | #VALUE! | 35.4335 | #VALUE! | 1608.7164 | #VALUE! | 3539.9772 | #VALUE! | 3427.463 | 9131.102 | 4256.0282 | 1316.7598 | -1981.6031
Space Heating Demand from C&B | kWh/m2.year | 42.4377 | 43.74 | 34.84 | 34.68 | 29.52 | 24.71 | 19.73 | 14.85 | 39.8284 | 42.98 | [25 empty] | Reduce Part L regulated: 20% | #VALUE! | #VALUE! | -1747.5193 | #VALUE! | 1441.3465 | #VALUE! | 252.1932 | #VALUE! | 1825.4761 | #VALUE! | 3756.7369 | #VALUE! | 3644.2228 | 9528.4949 | 4472.788 | 1533.5195 | -1764.8433
[37 empty] | Reduce Part L regulated: 20% | #VALUE! | #VALUE! | -1747.5193 | #VALUE! | 1441.3465 | #VALUE! | 252.1932 | #VALUE! | 1825.4761 | #VALUE! | 3756.7369 | #VALUE! | 3644.2228 | 9528.4949 | 4472.788 | 1533.5195 | -1764.8433
Graph | [36 empty] | Reduce Part L regulated: 30% | #VALUE! | #VALUE! | -1530.7595 | #VALUE! | 1658.1063 | #VALUE! | 468.953 | #VALUE! | 2042.2359 | #VALUE! | 3973.4967 | #VALUE! | 3860.9825 | 9925.8878 | 4689.5477 | 1750.2793 | -1548.0835
Graph showing relationship between heat loss factor (W/K) and annual space heating demand (kWh/m2.year) | [36 empty] | Reduce Part L regulated: 40% | #VALUE! | #VALUE! | -1313.9997 | #VALUE! | 1874.8661 | #VALUE! | 685.7128 | #VALUE! | 2258.9957 | #VALUE! | 4190.2565 | #VALUE! | 4077.7423 | #VALUE! | 4906.3075 | 1967.0391 | -1331.3238
Constants from graph: | [36 empty] | Reduce Part L regulated: 50% | #VALUE! | #VALUE! | -1097.24 | #VALUE! | 2091.6258 | #VALUE! | 902.4726 | #VALUE! | 2475.7555 | #VALUE! | 4407.0163 | #VALUE! | 4294.5021 | #VALUE! | 5123.0673 | 2183.7989 | -1114.564
a | -0.0033 | [35 empty] | Reduce Part L regulated: Zero carbon | #VALUE! | #VALUE! | -13.4411 | #VALUE! | 3175.4247 | #VALUE! | 3165.4976 | #VALUE! | 4640.7663 | #VALUE! | 6480.6611 | #VALUE! | 5378.3009 | #VALUE! | 6206.8662 | 3267.5977 | -30.7651
b | 1.1723
c | -60.829 | [35 empty] | Cost Difference to Lowest Cost Scenario of meeting Part L
[37 empty] | Units | Part L 21 | Notional Building C&B Gas | Notional Building C&B ASHP | 35kWh/m2/yr – Naturalv Ventilation Gas | 35kWh/m2/yr – Natural Ventilation ASHP | 35kWh/m2/yr – Heat Gas Recovery | 35kWh/m2/yr – Heat ASHP Recovery | 30kWh/m2/yr Gas | 30kWh/m2/yr ASHP | 25kWh/m2/yr Gas | 25kWh/m2/yr ASHP | 20kWh/m2/yr Gas | 20kWh/m2/yr ASHP | 15kWh/m2/yr Gas | 15kWh/m2/yr ASHP (Passivhaus) | FHS | Bespoke
cf. Part L 2021
Summary Table | [36 empty] | Meet Part L only | 4001.5692 | 4504.5333 | 0 | 5384.9728 | 3373.2 | 4183.235 | 1521.4 | 5184.2023 | 3212.3 | 6581.9673 | 5253.2 | 5917.102 | 5254.2 | 5486 | 6194 | 3370.2 | 0
Method to identify scenario to use: | [36 empty] | Reduce Part L regulated: 10% | 5843.0194 | 5633.6758 | 0 | 6000.8686 | 3373.2 | 6103.9066 | 1521.4 | 5800.0981 | 3212.3 | 7197.8632 | 5253.2 | 6532.9979 | 5254.2 | 6820.3033 | 6194 | 3370.2 | 0
| Fabric Standard | Part L 21 | Notional Building C&B | Notional Building C&B | 35 kWh/m2.year | 35 kWh/m2.year | 35 kWh/m2.year | 35 kWh/m2.year | 30 kWh/m2.year | 30 kWh/m2.year | 25 kWh/m2.year | 25 kWh/m2.year | 20 kWh/m2.year | 20 kWh/m2.year | 15 kWh/m2.year (Passivhaus) | 15 kWh/m2.year (Passivhaus) | FHS | Bespoke | [18 empty] | Reduce Part L regulated: 20% | 6972.1618 | 6762.8183 | 0 | 7893.0683 | 3373.2 | 7233.0491 | 1521.4 | 7659.0724 | 3212.3 | 7813.7591 | 5253.2 | 7148.8937 | 5254.2 | 7436.1992 | 6194 | 3370.2 | 0
| Gas / ASHP | Gas | Gas | ASHP | Gas | ASHP | Gas | ASHP | Gas | ASHP | Gas | ASHP | Gas | ASHP | Gas | ASHP | ASHP | ASHP | [18 empty] | Reduce Part L regulated: 30% | 8101.3043 | #VALUE! | 0 | 9022.2108 | 3373.2 | 8362.1915 | 1521.4 | 8788.2149 | 3212.3 | 9650.0341 | 5253.2 | 7764.7896 | 5254.2 | 8052.0951 | 6194 | 3370.2 | 0
| Nat Vent / MVHR | Natural Ventilation | Natural Ventilation | Natural Ventilation | Natural Ventilation | Natural Ventilation | MVHR | MVHR | MVHR | MVHR | MVHR | MVHR | MVHR | MVHR | MVHR | MVHR | Natural Ventilation | Natural Ventilation | [18 empty] | Reduce Part L regulated: 40% | #VALUE! | #VALUE! | 0 | 10151.3532 | 3373.2 | #VALUE! | 1521.4 | 9917.3573 | 3212.3 | 10779.1765 | 5253.2 | 9559.4234 | 5254.2 | 8667.991 | 6194 | 3370.2 | 0
Input Fabric Standard (1=possible, 0=not possible): | [36 empty] | Reduce Part L regulated: 50% | #VALUE! | #VALUE! | 0 | #VALUE! | 3373.2 | #VALUE! | 1521.4 | #VALUE! | 3212.3 | 11908.319 | 5253.2 | 10688.5659 | 5254.2 | 10432.1259 | 6194 | 3370.2 | 0
No specific fabric standard |  | 1 | 1 | 1 | 1 | 1 | 1 | 1 | 1 | 1 | 1 | 1 | 1 | 1 | 1 | 1 | 1 | 0 | [18 empty] | Reduce Part L regulated: Zero carbon | #VALUE! | #VALUE! | 3356.7589 | #VALUE! | 6545.6247 | #VALUE! | 6535.6976 | #VALUE! | 8010.9663 | #VALUE! | 9850.8611 | #VALUE! | 8748.5009 | #VALUE! | 9577.0662 | 6637.7977 | 3339.4349
35 kWh/m2.year |  | 0 | 0 | 0 | 1 | 1 | 1 | 1 | 1 | 1 | 1 | 1 | 1 | 1 | 1 | 1 | 0 | 0 | [18 empty] | cf. FHS
30 kWh/m2.year |  | 0 | 0 | 0 | 0 | 0 | 0 | 0 | 1 | 1 | 1 | 1 | 1 | 1 | 1 | 1 | 0 | 0
25 kWh/m2.year |  | 0 | 0 | 0 | 0 | 0 | 0 | 0 | 0 | 0 | 1 | 1 | 1 | 1 | 1 | 1 | 0 | 0 | [18 empty] | Meet Part L only | #VALUE! | #VALUE! | 0 | #VALUE! | 2184.0388 | #VALUE! | 1999.7125 | #VALUE! | 3572.9954 | #VALUE! | 5504.2562 | 11171.1879 | 5391.742 | 10914.7479 | 6220.3073 | 2181.0388 | 0
20 kWh/m2.year |  | 0 | 0 | 0 | 0 | 0 | 0 | 0 | 0 | 0 | 0 | 0 | 1 | 1 | 1 | 1 | 0 | 0 | [18 empty] | Reduce Part L regulated: 10% | #VALUE! | #VALUE! | 216.7598 | #VALUE! | 3405.6256 | #VALUE! | 2216.4723 | #VALUE! | 3789.7552 | #VALUE! | 5721.016 | #VALUE! | 5608.5018 | 11312.1408 | 6437.067 | 3497.7986 | 216.7598
15 kWh/m2.year (Passivhaus) |  | 0 | 0 | 0 | 0 | 0 | 0 | 0 | 0 | 0 | 0 | 0 | 0 | 0 | 1 | 1 | 0 | 0 | [18 empty] | Reduce Part L regulated: 20% | #VALUE! | #VALUE! | 433.5195 | #VALUE! | 3622.3854 | #VALUE! | 2433.2321 | #VALUE! | 4006.515 | #VALUE! | 5937.7758 | #VALUE! | 5825.2616 | 11709.5337 | 6653.8268 | 3714.5584 | 433.5195
Bespoke |  | 0 | 0 | 0 | 0 | 0 | 0 | 0 | 0 | 0 | 0 | 0 | 0 | 0 | 0 | 0 | 0 | 1 | [18 empty] | Reduce Part L regulated: 30% | #VALUE! | #VALUE! | 650.2793 | #VALUE! | 3839.1451 | #VALUE! | 2649.9919 | #VALUE! | 4223.2748 | #VALUE! | 6154.5356 | #VALUE! | 6042.0214 | 12106.9266 | 6870.5866 | 3931.3182 | 650.2793
Gas limitations (1=possible, 0=not possible) | [36 empty] | Reduce Part L regulated: 40% | #VALUE! | #VALUE! | 867.0391 | #VALUE! | 4055.9049 | #VALUE! | 2866.7516 | #VALUE! | 4440.0345 | #VALUE! | 6371.2953 | #VALUE! | 6258.7811 | #VALUE! | 7087.3464 | 4148.0779 | 867.0391
Gas Possible |  | 1 | 1 | 1 | 1 | 1 | 1 | 1 | 1 | 1 | 1 | 1 | 1 | 1 | 1 | 1 | 1 | 1 | [18 empty] | Reduce Part L regulated: 50% | #VALUE! | #VALUE! | 1083.7989 | #VALUE! | 4272.6647 | #VALUE! | 3083.5114 | #VALUE! | 4656.7943 | #VALUE! | 6588.0551 | #VALUE! | 6475.5409 | #VALUE! | 7304.1061 | 4364.8377 | 1083.7989
No connection to gas allowed |  | 0 | 0 | 1 | 0 | 1 | 0 | 1 | 0 | 1 | 0 | 1 | 0 | 1 | 0 | 1 | 1 | 1 | [18 empty] | Reduce Part L regulated: Zero carbon | #VALUE! | #VALUE! | 2167.5977 | #VALUE! | 5356.4636 | #VALUE! | 5346.5365 | #VALUE! | 6821.8051 | #VALUE! | 8661.6999 | #VALUE! | 7559.3398 | #VALUE! | 8387.905 | 5448.6366 | 2167.5977
Values Selected
Fabric Standard | No specific fabric standard | 1 | 1 | 1 | 1 | 1 | 1 | 1 | 1 | 1 | 1 | 1 | 1 | 1 | 1 | 1 | 1 | 0
Gas requirement? | Gas Possible | 1 | 1 | 1 | 1 | 1 | 1 | 1 | 1 | 1 | 1 | 1 | 1 | 1 | 1 | 1 | 1 | 1
Scenario Possible? (1=possible, 0=not possible) |  | 1 | 1 | 1 | 1 | 1 | 1 | 1 | 1 | 1 | 1 | 1 | 1 | 1 | 1 | 1 | 1 | 0
Part L Requirements
Building Regulations Minimum Standard | FHS
Carbon standard | Reduce Part L regulated: 30%
Cost uplift cf. cheapest option | £/dwelling | Not Possible | Not Possible | 650.2793 | Not Possible | 3839.1451 | Not Possible | 2649.9919 | Not Possible | 4223.2748 | Not Possible | 6154.5356 | Not Possible | 6042.0214 | 12106.9266 | 6870.5866 | 3931.3182 | 650.2793
Filter to remove non-allowable options |  | Not Possible | Not Possible | 650.2793 | Not Possible | 3839.1451 | Not Possible | 2649.9919 | Not Possible | 4223.2748 | Not Possible | 6154.5356 | Not Possible | 6042.0214 | 12106.9266 | 6870.5866 | 3931.3182 | Not Possible
Lowest cost option to meet reqruirement | 650.2793
Column for selected specification | 6
Row for PV sizing | 69
Output Results
Lowest cost specification to meet target:
Fabric Standard | Notional Building C&B
Heat Source | ASHP
Ventilation | Natural Ventilation
| Per m2 | Per Dwelling (kWh) | For Development (MWh)
Gas Consumption kWh/m2 | 0 | 0 | 0
Electricity Consumption kWh/m2 | 29.1196 | 3409.9056 | 681.9811
Required PV capacity kWp | 1.2324 | 144.3141 | 28.8628
Generated PV Production kWh/m2 | 9.5412 | 1117.2759 | 223.4552
Cost uplift over cheapest way of meeting current Part L | 5.5532 | 650.2793 | 130055.8645
Additional Calculaction for Gas Use for Future Switch to Heat Pump
| Per m2 | Per Dwelling (kWh) | For Development (MWh)
Gas use for space heating | 12.8647 | 1506.4571 | 301.2914
Gas use for hot water | 8.0304 | 940.3639 | 188.0728
TOTAL Gas | 20.8951 | 2446.821 | 489.3642
If Converted to ASHP | 6.5113 | 762.4769 | 152.4954
Check to Capture Not Possible Target Standards
Assumes all tested options are "Not Possible"
Check (zero means not possible) | Options Available
Note on V10: Assumesb ay is costed same as main roof - area is so small likely to be academic
Note on V13: Assumes no cost uplift with improved efficiency - unlikely to be true
Note on V15: Assumes no cost as C&B source costings do not have cost uplifts for thermal bridging
Note on V16: Assumes no cost uplift with improved efficiency - unlikely to be true
Note on V17: Assumes no cost uplift with improved efficiency - unlikely to be true
Note on V21: Not used in calculations or analysis for now
Note on V22: Not used in calculations or analysis for now
Note on V23: Not used in calculations or analysis for now
Note on B25: [Threaded comment] Your version of Excel allows you to read this threaded comment; however, any edits to it will get removed if the file is opened in a newer version of Excel. Learn more: https://go.microsoft.com/fwlink/?linkid=870924 Comment: power = 185 x TFA / efficacy
Note on B82: [Threaded comment] Your version of Excel allows you to read this threaded comment; however, any edits to it will get removed if the file is opened in a newer version of Excel. Learn more: https://go.microsoft.com/fwlink/?linkid=870924 Comment: Calculated assuming = 1/3 x N x V with reductions if MVHR present.
Note on B83: [Threaded comment] Your version of Excel allows you to read this threaded comment; however, any edits to it will get removed if the file is opened in a newer version of Excel. Learn more: https://go.microsoft.com/fwlink/?linkid=870924 Comment: Calculated assuming = 1/3 x N x V with N being based on the "1/20" conversion rule of thumb for pressure test value.

## Attached (hidden)
| Cell Colour Coding: | Part L | C&B | Assumed | User Input | Calculated
ATTACHED |  | Fabric Standard | [16 empty] | Element cost
Measure | Unit | Part L 21 | Notional Building C&B | Notional Building C&B | 35 kWh/m2.year | 35 kWh/m2.year | 35 kWh/m2.year | 35 kWh/m2.year | 30 kWh/m2.year | 30 kWh/m2.year | 25 kWh/m2.year | 25 kWh/m2.year | 20 kWh/m2.year | 20 kWh/m2.year | 15 kWh/m2.year (Passivhaus) | 15 kWh/m2.year (Passivhaus) | FHS | Bespoke | Units | Part L 21 | Notional Building C&B Gas | Notional Building C&B ASHP | 35kWh/m2/yr – Naturalv Ventilation Gas | 35kWh/m2/yr – Natural Ventilation ASHP | 35kWh/m2/yr – Heat Gas Recovery | 35kWh/m2/yr – Heat ASHP Recovery | 30kWh/m2/yr Gas | 30kWh/m2/yr ASHP | 25kWh/m2/yr Gas | 25kWh/m2/yr ASHP | 20kWh/m2/yr Gas | 20kWh/m2/yr ASHP | 15kWh/m2/yr Gas | 15kWh/m2/yr ASHP (Passivhaus) | FHS | Bespoke | Size of element etc. | Part L 21 | Notional Building C&B Gas | Notional Building C&B ASHP | 35kWh/m2/yr – Naturalv Ventilation Gas | 35kWh/m2/yr – Natural Ventilation ASHP | 35kWh/m2/yr – Heat Gas Recovery | 35kWh/m2/yr – Heat ASHP Recovery | 30kWh/m2/yr Gas | 30kWh/m2/yr ASHP | 25kWh/m2/yr Gas | 25kWh/m2/yr ASHP | 20kWh/m2/yr Gas | 20kWh/m2/yr ASHP | 15kWh/m2/yr Gas | 15kWh/m2/yr ASHP (Passivhaus) | FHS | Bespoke
| Gas / ASHP | Gas | Gas | ASHP | Gas | ASHP | Gas | ASHP | Gas | ASHP | Gas | ASHP | Gas | ASHP | Gas | ASHP | ASHP | ASHP | £ per dwelling | 2562 | 2562 | 3794 | 2562 | 3794 | 2562 | 3794 | 2562 | 3794 | 2562 | 3794 | 2562 | 3794 | 2562 | 3794 | 3794 | 3794 | 1 | 2562 | 2562 | 3794 | 2562 | 3794 | 2562 | 3794 | 2562 | 3794 | 2562 | 3794 | 2562 | 3794 | 2562 | 3794 | 3794 | 3794
| Nat Vent / MVHR | Natural Ventilation | Natural Ventilation | Natural Ventilation | Natural Ventilation | Natural Ventilation | MVHR | MVHR | MVHR | MVHR | MVHR | MVHR | MVHR | MVHR | MVHR | MVHR | Natural Ventilation | Natural Ventilation | £ per dwelling | 480 | 480 | 480 | 480 | 480 | 2210 | 2210 | 2210 | 2210 | 2210 | 2210 | 2210 | 2210 | 2210 | 2210 | 480 | 480 | 1 | 480 | 480 | 480 | 480 | 480 | 2210 | 2210 | 2210 | 2210 | 2210 | 2210 | 2210 | 2210 | 2210 | 2210 | 480 | 480
Walls: Exposed | W/m².K | 0.18 | 0.18 | 0.18 | 0.18 | 0.18 | 0.18 | 0.18 | 0.16 | 0.16 | 0.15 | 0.15 | 0.21 | 0.21 | 0.13 | 0.13 | 0.15 | 0.18 | £/m2 element | 221 | 221 | 221 | 221 | 221 | 221 | 221 | 221 | 221 | 224 | 224 | 219 | 219 | 230 | 230 | 224 | 221 | 93.8 | 20729.8 | 20729.8 | 20729.8 | 20729.8 | 20729.8 | 20729.8 | 20729.8 | 20729.8 | 20729.8 | 21011.2 | 21011.2 | 20542.2 | 20542.2 | 21574 | 21574 | 21011.2 | 20729.8
Walls: Semi-exposed | W/m².K | N/A | N/A | N/A | N/A | N/A | N/A | N/A | N/A | N/A | N/A | N/A | N/A | N/A | N/A | N/A | N/A | 0.21 | £/m2 element | 0 | 0 | 0 | 0 | 0 | 0 | 0 | 0 | 0 | 0 | 0 | 0 | 0 | 0 | 0 | 0 | 146 | 0 | 0 | 0 | 0 | 0 | 0 | 0 | 0 | 0 | 0 | 0 | 0 | 0 | 0 | 0 | 0 | 0 | 0
Floors | W/m².K | 0.13 | 0.13 | 0.13 | 0.15 | 0.15 | 0.13 | 0.13 | 0.12 | 0.12 | 0.11 | 0.11 | 0.11 | 0.11 | 0.13 | 0.13 | 0.11 | 0.13 | £/m2 element | 152 | 152 | 152 | 146 | 146 | 152 | 152 | 154 | 154 | 157 | 157 | 157 | 157 | 152 | 152 | 157 | 152 | 42.6 | 6475.2 | 6475.2 | 6475.2 | 6219.6 | 6219.6 | 6475.2 | 6475.2 | 6560.4 | 6560.4 | 6688.2 | 6688.2 | 6688.2 | 6688.2 | 6475.2 | 6475.2 | 6688.2 | 6475.2
Roof: Main | W/m².K | 0.11 | 0.13 | 0.13 | 0.11 | 0.11 | 0.13 | 0.13 | 0.11 | 0.11 | 0.11 | 0.11 | 0.11 | 0.11 | 0.11 | 0.11 | 0.11 | 0.13 | £/m2 element | 187 | 185 | 185 | 187 | 187 | 185 | 185 | 187 | 187 | 187 | 187 | 187 | 187 | 187 | 187 | 187 | 185 | 41.8 | 7816.6 | 7733 | 7733 | 7816.6 | 7816.6 | 7733 | 7733 | 7816.6 | 7816.6 | 7816.6 | 7816.6 | 7816.6 | 7816.6 | 7816.6 | 7816.6 | 7816.6 | 7733
Roof: Bay Window Roof | W/m².K | 0.11 | 0.2 | 0.2 | 0.2 | 0.2 | 0.15 | 0.15 | 0.13 | 0.13 | 0.13 | 0.13 | 0.13 | 0.13 | 0.11 | 0.11 | 0.11 | 0.13 | £/m2 element | 187 | 185 | 185 | 187 | 187 | 185 | 185 | 187 | 187 | 187 | 187 | 187 | 187 | 187 | 187 | 187 | 185 | 0.8 | 149.6 | 148 | 148 | 149.6 | 149.6 | 148 | 148 | 149.6 | 149.6 | 149.6 | 149.6 | 149.6 | 149.6 | 149.6 | 149.6 | 149.6 | 148
Doors | W/m².K | 1 | 1 | 1 | 1.2 | 1.2 | 1 | 1 | 1 | 1 | 1 | 1 | 1 | 1 | 1 | 1 | 1 | 1 | £/m2 element | 330 | 330 | 330 | 270 | 270 | 330 | 330 | 330 | 330 | 330 | 330 | 330 | 330 | 330 | 330 | 330 | 330 | 2.1 | 693 | 693 | 693 | 567 | 567 | 693 | 693 | 693 | 693 | 693 | 693 | 693 | 693 | 693 | 693 | 693 | 693
Windows | W/m².K | 1.2 | 1.4 | 1.4 | 1.2 | 1.2 | 1.4 | 1.4 | 1.2 | 1.2 | 0.8 | 0.8 | 0.8 | 0.8 | 0.8 | 0.8 | 0.8 | 1.4 | £/m2 element | 300 | 265 | 265 | 300 | 300 | 265 | 265 | 300 | 300 | 360 | 360 | 360 | 360 | 360 | 360 | 360 | 265 | 14.6 | 4380 | 3869 | 3869 | 4380 | 4380 | 3869 | 3869 | 4380 | 4380 | 5256 | 5256 | 5256 | 5256 | 5256 | 5256 | 5256 | 3869
Ventilation heat recovery eff. | % | 0 | 0 | 0 | 0 | 0 | 75% | 0.75 | 75% | 0.75 | 75% | 0.75 | 75% | 0.75 | 75% | 0.75 | 0% | 0 | N/A | 0 | 0 | 0 | 0 | 0 | 0 | 0 | 0 | 0 | 0 | 0 | 0 | 0 | 0 | 0 | 0 | 0 | 84.4 | 0 | 0 | 0 | 0 | 0 | 0 | 0 | 0 | 0 | 0 | 0 | 0 | 0 | 0 | 0 | 0 | 0
Air Permeability | (m³/h.m² @50pa)** | 5 | 5 | 5 | 5 | 5 | 5 | 5 | 3 | 3 | 3 | 3 | 2 | 2 | 1 | 1 | 5 | 5 | £/m2 floor area | 2 | 2 | 2 | 2 | 2 | 2 | 2 | 5 | 5 | 5 | 5 | 6 | 6 | 8 | 8 | 2 | 2 | 1 | 2 | 2 | 2 | 2 | 2 | 2 | 2 | 5 | 5 | 5 | 5 | 6 | 6 | 8 | 8 | 2 | 2
Thermal Bridging | Y-value | 0.05 | 0.05 | 0.05 | 0.04 | 0.04 | 0.05 | 0.05 | 0.05 | 0.05 | 0.04 | 0.04 | 0.04 | 0.04 | 0.04 | 0.04 | 0.05 | 0.05 | N/A | 0 | 0 | 0 | 0 | 0 | 0 | 0 | 0 | 0 | 0 | 0 | 0 | 0 | 0 | 0 | 0 | 0 | 1 | 0 | 0 | 0 | 0 | 0 | 0 | 0 | 0 | 0 | 0 | 0 | 0 | 0 | 0 | 0 | 0 | 0
Space Heating Efficiency | % | 89.5% | 89.5% | 340% | 89.5% | 340% | 89.5% | 340% | 89.5% | 340% | 89.5% | 340% | 89.5% | 340% | 89.5% | 340% | 340% | 340% | N/A | 0 | 0 | 0 | 0 | 0 | 0 | 0 | 0 | 0 | 0 | 0 | 0 | 0 | 0 | 0 | 0 | 0 | 1 | 0 | 0 | 0 | 0 | 0 | 0 | 0 | 0 | 0 | 0 | 0 | 0 | 0 | 0 | 0 | 0 | 0
DHW Efficiency | % | 89.5% | 89.5% | 230% | 89.5% | 230% | 89.5% | 230% | 89.5% | 230% | 89.5% | 230% | 89.5% | 230% | 89.5% | 230% | 230% | 230% | N/A | 0 | 0 | 0 | 0 | 0 | 0 | 0 | 0 | 0 | 0 | 0 | 0 | 0 | 0 | 0 | 0 | 0 | 1 | 0 | 0 | 0 | 0 | 0 | 0 | 0 | 0 | 0 | 0 | 0 | 0 | 0 | 0 | 0 | 0 | 0
Heat Source Sundries | Gas / ASHP | Gas | Gas | ASHP | Gas | ASHP | Gas | ASHP | Gas | ASHP | Gas | ASHP | Gas | ASHP | Gas | ASHP | ASHP | ASHP | £ per dwelling | 2006 | 2006 | 2161 | 2006 | 2161 | 2006 | 2161 | 2006 | 2161 | 2006 | 2161 | 2006 | 2161 | 2006 | 2161 | 2161 | 2161 | 1 | 2006 | 2006 | 2161 | 2006 | 2161 | 2006 | 2161 | 2006 | 2161 | 2006 | 2161 | 2006 | 2161 | 2006 | 2161 | 2161 | 2161
Heat Source Connection | Gas / ASHP | Gas | Gas | ASHP | Gas | ASHP | Gas | ASHP | Gas | ASHP | Gas | ASHP | Gas | ASHP | Gas | ASHP | ASHP | ASHP | £ per dwelling | 988 | 988 | 85 | 988 | 85 | 988 | 85 | 988 | 85 | 988 | 85 | 988 | 85 | 988 | 85 | 85 | 85 | 1 | 988 | 988 | 85 | 988 | 85 | 988 | 85 | 988 | 85 | 988 | 85 | 988 | 85 | 988 | 85 | 85 | 85
Radiator Size | Standard / Large | Large | Large | Large | Large | Large | Large | Large | Large | Large | Large | Large | Large | Large | Large | Large | Large | Large | £ per dwelling | 900 | 900 | 900 | 900 | 900 | 900 | 900 | 900 | 900 | 900 | 900 | 900 | 900 | 900 | 900 | 900 | 900 | 1 | 900 | 900 | 900 | 900 | 900 | 900 | 900 | 900 | 900 | 900 | 900 | 900 | 900 | 900 | 900 | 900 | 900
Hot Water Store | None / Cylinder | None | None | None | None | None | None | None | None | None | None | None | None | None | None | None | None | None | N/A | 0 | 0 | 0 | 0 | 0 | 0 | 0 | 0 | 0 | 0 | 0 | 0 | 0 | 0 | 0 | 0 | 0 | 1 | 0 | 0 | 0 | 0 | 0 | 0 | 0 | 0 | 0 | 0 | 0 | 0 | 0 | 0 | 0 | 0 | 0
Thermal Store | None / Thermal Store | None | None | None | None | None | None | None | None | None | None | None | None | None | None | None | None | None | N/A | 0 | 0 | 0 | 0 | 0 | 0 | 0 | 0 | 0 | 0 | 0 | 0 | 0 | 0 | 0 | 0 | 0 | 1 | 0 | 0 | 0 | 0 | 0 | 0 | 0 | 0 | 0 | 0 | 0 | 0 | 0 | 0 | 0 | 0 | 0
Battery Store | None / Battery | None | None | None | None | None | None | None | None | None | None | None | None | None | None | None | None | None | N/A | 0 | 0 | 0 | 0 | 0 | 0 | 0 | 0 | 0 | 0 | 0 | 0 | 0 | 0 | 0 | 0 | 0 | 1 | 0 | 0 | 0 | 0 | 0 | 0 | 0 | 0 | 0 | 0 | 0 | 0 | 0 | 0 | 0 | 0 | 0
Waste Water Heat Recovery | None / Pipe / Tray | Yes | None | None | None | None | None | None | None | None | None | None | None | None | None | None | None | None | £ per dwelling | 400 | 0 | 0 | 0 | 0 | 0 | 0 | 0 | 0 | 0 | 0 | 0 | 0 | 0 | 0 | 0 | 0 | 1 | 400 | 0 | 0 | 0 | 0 | 0 | 0 | 0 | 0 | 0 | 0 | 0 | 0 | 0 | 0 | 0 | 0
Lighting efficacy | lm/W | 80 | 80 | 80 | 80 | 80 | 80 | 80 | 80 | 80 | 80 | 80 | 80 | 80 | 80 | 80 | 80 | 80 | N/A | 0 | 0 | 0 | 0 | 0 | 0 | 0 | 0 | 0 | 0 | 0 | 0 | 0 | 0 | 0 | 0 | 0 | 1 | 0 | 0 | 0 | 0 | 0 | 0 | 0 | 0 | 0 | 0 | 0 | 0 | 0 | 0 | 0 | 0 | 0
PV (SE/SW no overshading) | kWp | 2.6215 | 0 | 0 | 0 | 0 | 0 | 0 | 0 | 0 | 0 | 0 | 0 | 0 | 0 | 0 | 0 | 0 | £ per dwelling | 2672.9231 | 0 | 0 | 0 | 0 | 0 | 0 | 0 | 0 | 0 | 0 | 0 | 0 | 0 | 0 | 0 | 0 | 1 | 2672.9231 | 0 | 0 | 0 | 0 | 0 | 0 | 0 | 0 | 0 | 0 | 0 | 0 | 0 | 0 | 0 | 0
Space Heating Demand | kWh/m2.year | 40.5911 | 40.16 | 40.16 | 40.5755 | 40.5755 | 35.7876 | 35.7876 | 29.35 | 29.35 | 24.24 | 24.24 | 18.89 | 18.89 | 14.57 | 14.57 | 40.2571 | 40.5827 | [18 empty] | TOTAL | 50255.1231 | 46586 | 47070 | 46800.6 | 47284.6 | 48316 | 48800 | 49000.4 | 49484.4 | 50285.6 | 50769.6 | 49817.6 | 50301.6 | 50638.4 | 51122.4 | 49036.6 | 47070
DHW Demand | kWh/m2.year | 19.5023 | 24.3 | 24.23 | 24.3 | 24.3 | 24.3 | 24.3 | 24.23 | 24.23 | 24.23 | 24.23 | 24.23 | 24.23 | 24.23 | 24.23 | 24.23 | 24.23 | [18 empty] | Diff to BR21 | 0 | -3669.1231 | -3185.1231 | -3454.5231 | -2970.5231 | -1939.1231 | -1455.1231 | -1254.7231 | -770.7231 | 30.4769 | 514.4769 | -437.5231 | 46.4769 | 383.2769 | 867.2769 | -1218.5231 | -3185.1231
Space Heating Energy Use | kWh/m2.year | 45.3531 | 44.8715 | 11.8118 | 45.3358 | 11.934 | 39.9861 | 10.5258 | 32.7933 | 8.6324 | 27.0838 | 7.1294 | 21.1061 | 5.5559 | 16.2793 | 4.2853 | 11.8403 | 11.9361 | [18 empty] | Diff to FHS | 1218.5231 | -2450.6 | -1966.6 | -2236 | -1752 | -720.6 | -236.6 | -36.2 | 447.8 | 1249 | 1733 | 781 | 1265 | 1601.8 | 2085.8 | 0 | -1966.6
DHW Energy Use | kWh/m2.year | 21.7903 | 27.1508 | 10.5348 | 27.1508 | 10.5652 | 27.1508 | 10.5652 | 27.0726 | 10.5348 | 27.0726 | 10.5348 | 27.0726 | 10.5348 | 27.0726 | 10.5348 | 10.5348 | 10.5348
Aux Energy Use | kWh/m2.year | 4.6109 | 4.6109 | 4.6109 | 4.6109 | 4.6109 | 11.0019 | 11.0019 | 11.0019 | 11.0019 | 11.0019 | 11.0019 | 11.0019 | 11.0019 | 11.0019 | 11.0019 | 4.6109 | 4.6109
Lighting Energy Use | kWh/m2.year | 2.3082 | 2.3082 | 2.3082 | 2.3082 | 2.3082 | 2.3082 | 2.3082 | 2.3082 | 2.3082 | 2.3082 | 2.3082 | 2.3082 | 2.3082 | 2.3082 | 2.3082 | 2.3082 | 2.3082
Gas consumption | kWh/m2.year | 67.1434 | 72.0223 | 0 | 72.4866 | 0 | 67.137 | 0 | 59.8659 | 0 | 54.1564 | 0 | 48.1788 | 0 | 43.352 | 0 | 0 | 0
Electricity Consumption | kWh/m2.year | 6.9191 | 6.9191 | 29.2656 | 6.9191 | 29.4182 | 13.3101 | 34.4011 | 13.3101 | 32.4773 | 13.3101 | 30.9743 | 13.3101 | 29.4008 | 13.3101 | 28.1302 | 29.2942 | 29.3899
Electricity production from PV | kWh/m2.year | 28.1593 | 0 | 0 | 0 | 0 | 0 | 0 | 0 | 0 | 0 | 0 | 0 | 0 | 0 | 0 | 0 | 0
Part L gas emissions | kgCO2/m2.year | 14.1001 | 15.1247 | 0 | 15.2222 | 0 | 14.0988 | 0 | 12.5718 | 0 | 11.3728 | 0 | 10.1175 | 0 | 9.1039 | 0 | 0 | 0
Part L electricity consumption emissions | kgCO2/m2.year | 0.94099 | 0.94099 | 3.9801 | 0.94099 | 4.0009 | 1.8102 | 4.6786 | 1.8102 | 4.4169 | 1.8102 | 4.2125 | 1.8102 | 3.9985 | 1.8102 | 3.8257 | 3.984 | 3.997
Part L electricity displaced/exported emissions | kgCO2/m2.year | -3.8297 | 0 | 0 | 0 | 0 | 0 | 0 | 0 | 0 | 0 | 0 | 0 | 0 | 0 | 0 | 0 | 0
Part L total emissions | kgCO2/m2.year | 11.2114 | 16.0657 | 3.9801 | 16.1632 | 4.0009 | 15.9089 | 4.6786 | 14.382 | 4.4169 | 13.183 | 4.2125 | 11.9277 | 3.9985 | 10.9141 | 3.8257 | 3.984 | 3.997
Part L £/dwelling cost uplift cf. cheapest | Meet Part L only | 3350.8129 | 2775.4265 | 0 | 3030.0684 | 214.6 | 4441.0489 | 1730 | 4498.3126 | 2414.4 | 5291.0611 | 3699.6 | 4307.4807 | 3231.6 | 4711.9616 | 4052.4 | 1966.6 | 0
Part L £/dwelling cost uplift cf. cheapest | Reduce Part L regulated: 10% | 3794.7208 | 4288.7797 | 0 | 4576.7899 | 214.6 | 5900.7541 | 1730 | 4942.2205 | 2414.4 | 5734.9689 | 3699.6 | 4751.3885 | 3231.6 | 5155.8694 | 4052.4 | 1966.6 | 0
Part L £/dwelling cost uplift cf. cheapest | Reduce Part L regulated: 20% | 5327.3192 | 5102.6108 | 0 | 5390.621 | 214.6 | 6714.5852 | 1730 | 5386.1284 | 2414.4 | 6178.8768 | 3699.6 | 5195.2964 | 3231.6 | 5599.7773 | 4052.4 | 1966.6 | 0
Part L £/dwelling cost uplift cf. cheapest | Reduce Part L regulated: 30% | 6141.1503 | Not Possible | 0 | Not Possible | 214.6 | Not Possible | 1730 | 7063.0664 | 2414.4 | 6622.7847 | 3699.6 | 5639.2043 | 3231.6 | 6043.6852 | 4052.4 | 1966.6 | 0
Part L £/dwelling cost uplift cf. cheapest | Reduce Part L regulated: 40% | Not Possible | Not Possible | 0 | Not Possible | 214.6 | Not Possible | 1730 | Not Possible | 2414.4 | 8259.2697 | 3699.6 | 6083.1122 | 3231.6 | 6487.5931 | 4052.4 | 1966.6 | 0
Part L £/dwelling cost uplift cf. cheapest | Reduce Part L regulated: 50% | Not Possible | Not Possible | 0 | Not Possible | 214.6 | Not Possible | 1730 | Not Possible | 2414.4 | Not Possible | 3699.6 | 7659.8701 | 3231.6 | 6931.501 | 4052.4 | 1966.6 | 0
Part L £/dwelling cost uplift cf. cheapest | Reduce Part L regulated: Zero carbon | Not Possible | Not Possible | 2734.7176 | Not Possible | 2957.8438 | Not Possible | 4751.5773 | Not Possible | 5328.5155 | Not Possible | 6529.7642 | Not Possible | 5973.8701 | Not Possible | 6723.6976 | 4702.9133 | 2741.662
FHS £/dwelling cost uplift cf. cheapest | Meet Part L only | Not Possible | Not Possible | 0 | Not Possible | 223.1262 | Not Possible | 2016.8598 | Not Possible | 2593.7979 | Not Possible | 3795.0467 | Not Possible | 3239.1525 | 7749.9404 | 3988.98 | 1968.1958 | 6.9445
FHS £/dwelling cost uplift cf. cheapest | Reduce Part L regulated: 10% | Not Possible | Not Possible | 156.2299 | Not Possible | 379.3562 | Not Possible | 2173.0897 | Not Possible | 2750.0279 | Not Possible | 3951.2766 | Not Possible | 3395.3824 | 8036.3619 | 4145.2099 | 2124.4257 | 163.1744
FHS £/dwelling cost uplift cf. cheapest | Reduce Part L regulated: 20% | Not Possible | Not Possible | 312.4599 | Not Possible | 535.5861 | Not Possible | 2329.3196 | Not Possible | 2906.2578 | Not Possible | 4107.5065 | Not Possible | 3551.6124 | Not Possible | 4301.4399 | 2280.6557 | 319.4043
FHS £/dwelling cost uplift cf. cheapest | Reduce Part L regulated: 30% | Not Possible | Not Possible | 468.6898 | Not Possible | 691.816 | Not Possible | 2485.5496 | Not Possible | 3062.4877 | Not Possible | 4263.7365 | Not Possible | 3707.8423 | Not Possible | 4457.6698 | 2436.8856 | 475.6343
FHS £/dwelling cost uplift cf. cheapest | Reduce Part L regulated: 40% | Not Possible | Not Possible | 624.9197 | Not Possible | 848.0459 | Not Possible | 2641.7795 | Not Possible | 3218.7177 | Not Possible | 4419.9664 | Not Possible | 3864.0722 | Not Possible | 4613.8997 | 2593.1155 | 631.8642
FHS £/dwelling cost uplift cf. cheapest | Reduce Part L regulated: 50% | Not Possible | Not Possible | 781.1497 | Not Possible | 1004.2759 | Not Possible | 2798.0094 | Not Possible | 3374.9476 | Not Possible | 4576.1963 | Not Possible | 4020.3022 | Not Possible | 4770.1297 | 2749.3454 | 788.0941
FHS £/dwelling cost uplift cf. cheapest | Reduce Part L regulated: Zero carbon | Not Possible | Not Possible | 1562.2993 | Not Possible | 1785.4255 | Not Possible | 3579.1591 | Not Possible | 4156.0973 | Not Possible | 5357.346 | Not Possible | 4801.4518 | Not Possible | 5551.2793 | 3530.4951 | 1569.2438
Additional Calculations to Size PV to meet various regulations (size of PV array kWp) | [18 empty] | Elemental Cost for PV
Standard | Target kgCO2/m2.year | Part L 21 | Notional Building C&B | Notional Building C&B | 35 kWh/m2.year | 35 kWh/m2.year | 35 kWh/m2.year | 35 kWh/m2.year | 30 kWh/m2.year | 30 kWh/m2.year | 25 kWh/m2.year | 25 kWh/m2.year | 20 kWh/m2.year | 20 kWh/m2.year | 15 kWh/m2.year (Passivhaus) | 15 kWh/m2.year (Passivhaus) | FHS | Bespoke | Units | Part L 21 | Notional Building C&B Gas | Notional Building C&B ASHP | 35kWh/m2/yr – Naturalv Ventilation Gas | 35kWh/m2/yr – Natural Ventilation ASHP | 35kWh/m2/yr – Heat Gas Recovery | 35kWh/m2/yr – Heat ASHP Recovery | 30kWh/m2/yr Gas | 30kWh/m2/yr ASHP | 25kWh/m2/yr Gas | 25kWh/m2/yr ASHP | 20kWh/m2/yr Gas | 20kWh/m2/yr ASHP | 15kWh/m2/yr Gas | 15kWh/m2/yr ASHP (Passivhaus) | FHS | Bespoke | Units | Part L 21 | Notional Building C&B Gas | Notional Building C&B ASHP | 35kWh/m2/yr – Naturalv Ventilation Gas | 35kWh/m2/yr – Natural Ventilation ASHP | 35kWh/m2/yr – Heat Gas Recovery | 35kWh/m2/yr – Heat ASHP Recovery | 30kWh/m2/yr Gas | 30kWh/m2/yr ASHP | 25kWh/m2/yr Gas | 25kWh/m2/yr ASHP | 20kWh/m2/yr Gas | 20kWh/m2/yr ASHP | 15kWh/m2/yr Gas | 15kWh/m2/yr ASHP (Passivhaus) | FHS | Bespoke
cf. Part L 2021 | [18 empty] | cf. Part L 2021 | [17 empty] | cf. Part L 2021
Meet Part L only | 10.808 | 2.8977 | 3.599 | 0 | 3.6658 | 0 | 3.4917 | 0 | 2.4465 | 0 | 1.6258 | 0 | 0.76647 | 0 | 0.072603 | 0 | 0 | 0 | Meet Part L only | 2838.6129 | 3259.4265 | 0 | 3299.4684 | 0 | 3195.0489 | 0 | 2567.9126 | 0 | 2075.4611 | 0 | 1559.8807 | 0 | 1143.5616 | 0 | 0 | 0 | Meet Part L only | 50420.8129 | 49845.4265 | 47070 | 50100.0684 | 47284.6 | 51511.0489 | 48800 | 51568.3126 | 49484.4 | 52361.0611 | 50769.6 | 51377.4807 | 50301.6 | 51781.9616 | 51122.4 | 49036.6 | 47070
Reduce Part L regulated: 10% | 9.7272 | 3.6375 | 4.3389 | 0 | 4.4056 | 0 | 4.2316 | 0 | 3.1864 | 0 | 2.3656 | 0 | 1.5063 | 0 | 0.81245 | 0 | 0 | 0 | Reduce Part L regulated: 10% | 3282.5208 | 4772.7797 | 0 | 4846.1899 | 0 | 4654.7541 | 0 | 3011.8205 | 0 | 2519.3689 | 0 | 2003.7885 | 0 | 1587.4694 | 0 | 0 | 0 | Reduce Part L regulated: 10% | 50864.7208 | 51358.7797 | 47070 | 51646.7899 | 47284.6 | 52970.7541 | 48800 | 52012.2205 | 49484.4 | 52804.9689 | 50769.6 | 51821.3885 | 50301.6 | 52225.8694 | 51122.4 | 49036.6 | 47070
Reduce Part L regulated: 20% | 8.6464 | 4.3774 | 5.0787 | 0 | 5.1455 | 0 | 4.9714 | 0 | 3.9262 | 0 | 3.1055 | 0 | 2.2462 | 0 | 1.5523 | 0 | 0 | 0 | Reduce Part L regulated: 20% | 4815.1192 | 5586.6108 | 0 | 5660.021 | 0 | 5468.5852 | 0 | 3455.7284 | 0 | 2963.2768 | 0 | 2447.6964 | 0 | 2031.3773 | 0 | 0 | 0 | Reduce Part L regulated: 20% | 52397.3192 | 52172.6108 | 47070 | 52460.621 | 47284.6 | 53784.5852 | 48800 | 52456.1284 | 49484.4 | 53248.8768 | 50769.6 | 52265.2964 | 50301.6 | 52669.7773 | 51122.4 | 49036.6 | 47070
Reduce Part L regulated: 30% | 7.5656 | 5.1172 | Not Possible | 0 | Not Possible | 0 | Not Possible | 0 | 4.6661 | 0 | 3.8453 | 0 | 2.986 | 0 | 2.2921 | 0 | 0 | 0 | Reduce Part L regulated: 30% | 5628.9503 | #VALUE! | 0 | #VALUE! | 0 | #VALUE! | 0 | 5132.6664 | 0 | 3407.1847 | 0 | 2891.6043 | 0 | 2475.2852 | 0 | 0 | 0 | Reduce Part L regulated: 30% | 53211.1503 | #VALUE! | 47070 | #VALUE! | 47284.6 | #VALUE! | 48800 | 54133.0664 | 49484.4 | 53692.7847 | 50769.6 | 52709.2043 | 50301.6 | 53113.6852 | 51122.4 | 49036.6 | 47070
Reduce Part L regulated: 40% | 6.4848 | Not Possible | Not Possible | 0 | Not Possible | 0 | Not Possible | 0 | Not Possible | 0 | 4.5852 | 0 | 3.7259 | 0 | 3.032 | 0 | 0 | 0 | Reduce Part L regulated: 40% | #VALUE! | #VALUE! | 0 | #VALUE! | 0 | #VALUE! | 0 | #VALUE! | 0 | 5043.6697 | 0 | 3335.5122 | 0 | 2919.1931 | 0 | 0 | 0 | Reduce Part L regulated: 40% | #VALUE! | #VALUE! | 47070 | #VALUE! | 47284.6 | #VALUE! | 48800 | #VALUE! | 49484.4 | 55329.2697 | 50769.6 | 53153.1122 | 50301.6 | 53557.5931 | 51122.4 | 49036.6 | 47070
Reduce Part L regulated: 50% | 5.404 | Not Possible | Not Possible | 0 | Not Possible | 0 | Not Possible | 0 | Not Possible | 0 | Not Possible | 0 | 4.4657 | 0 | 3.7718 | 0 | 0 | 0 | Reduce Part L regulated: 50% | #VALUE! | #VALUE! | 0 | #VALUE! | 0 | #VALUE! | 0 | #VALUE! | 0 | #VALUE! | 0 | 4912.2701 | 0 | 3363.101 | 0 | 0 | 0 | Reduce Part L regulated: 50% | #VALUE! | #VALUE! | 47070 | #VALUE! | 47284.6 | #VALUE! | 48800 | #VALUE! | 49484.4 | #VALUE! | 50769.6 | 54729.8701 | 50301.6 | 54001.501 | 51122.4 | 49036.6 | 47070
Reduce Part L regulated: Zero carbon | 0 | Not Possible | Not Possible | 2.7245 | Not Possible | 2.7387 | Not Possible | 3.2026 | Not Possible | 3.0235 | Not Possible | 2.8836 | Not Possible | 2.7371 | Not Possible | 2.6188 | 2.7272 | 2.7361 | Reduce Part L regulated: Zero carbon | #VALUE! | #VALUE! | 2734.7176 | #VALUE! | 2743.2438 | #VALUE! | 3021.5773 | #VALUE! | 2914.1155 | #VALUE! | 2830.1642 | #VALUE! | 2742.2701 | #VALUE! | 2671.2976 | 2736.3133 | 2741.662 | Reduce Part L regulated: Zero carbon | #VALUE! | #VALUE! | 49804.7176 | #VALUE! | 50027.8438 | #VALUE! | 51821.5773 | #VALUE! | 52398.5155 | #VALUE! | 53599.7642 | #VALUE! | 53043.8701 | #VALUE! | 53793.6976 | 51772.9133 | 49811.662
cf. FHS | [18 empty] | cf. FHS | [17 empty] | cf. FHS
Meet Part L only | 3.8038 | Not Possible | Not Possible | 0.1207 | Not Possible | 0.13491 | Not Possible | 0.5988 | Not Possible | 0.41969 | Not Possible | 0.27977 | Not Possible | 0.13328 | 4.8672 | 0.014997 | 0.12336 | 0.13227 | Meet Part L only | #VALUE! | #VALUE! | 1172.4182 | #VALUE! | 1180.9445 | #VALUE! | 1459.278 | #VALUE! | 1351.8162 | #VALUE! | 1267.8649 | #VALUE! | 1179.9707 | 5353.9586 | 1108.9982 | 1174.014 | 1179.3627 | Meet Part L only | #VALUE! | #VALUE! | 48242.4182 | #VALUE! | 48465.5445 | #VALUE! | 50259.278 | #VALUE! | 50836.2162 | #VALUE! | 52037.4649 | #VALUE! | 51481.5707 | 55992.3586 | 52231.3982 | 50210.614 | 48249.3627
Reduce Part L regulated: 10% | 3.4234 | Not Possible | Not Possible | 0.38108 | Not Possible | 0.39529 | Not Possible | 0.85918 | Not Possible | 0.68008 | Not Possible | 0.54016 | Not Possible | 0.39367 | 5.1276 | 0.27538 | 0.38374 | 0.39265 | Reduce Part L regulated: 10% | #VALUE! | #VALUE! | 1328.6482 | #VALUE! | 1337.1744 | #VALUE! | 1615.5079 | #VALUE! | 1508.0461 | #VALUE! | 1424.0949 | #VALUE! | 1336.2007 | 5640.3801 | 1265.2282 | 1330.244 | 1335.5926 | Reduce Part L regulated: 10% | #VALUE! | #VALUE! | 48398.6482 | #VALUE! | 48621.7744 | #VALUE! | 50415.5079 | #VALUE! | 50992.4461 | #VALUE! | 52193.6949 | #VALUE! | 51637.8007 | 56278.7801 | 52387.6282 | 50366.844 | 48405.5926
Reduce Part L regulated: 20% | 3.043 | Not Possible | Not Possible | 0.64146 | Not Possible | 0.65567 | Not Possible | 1.1196 | Not Possible | 0.94046 | Not Possible | 0.80054 | Not Possible | 0.65405 | Not Possible | 0.53576 | 0.64412 | 0.65304 | Reduce Part L regulated: 20% | #VALUE! | #VALUE! | 1484.8781 | #VALUE! | 1493.4043 | #VALUE! | 1771.7379 | #VALUE! | 1664.2761 | #VALUE! | 1580.3248 | #VALUE! | 1492.4306 | #VALUE! | 1421.4581 | 1486.4739 | 1491.8226 | Reduce Part L regulated: 20% | #VALUE! | #VALUE! | 48554.8781 | #VALUE! | 48778.0043 | #VALUE! | 50571.7379 | #VALUE! | 51148.6761 | #VALUE! | 52349.9248 | #VALUE! | 51794.0306 | #VALUE! | 52543.8581 | 50523.0739 | 48561.8226
Reduce Part L regulated: 30% | 2.6627 | Not Possible | Not Possible | 0.90185 | Not Possible | 0.91606 | Not Possible | 1.3799 | Not Possible | 1.2008 | Not Possible | 1.0609 | Not Possible | 0.91443 | Not Possible | 0.79615 | 0.90451 | 0.91342 | Reduce Part L regulated: 30% | #VALUE! | #VALUE! | 1641.108 | #VALUE! | 1649.6343 | #VALUE! | 1927.9678 | #VALUE! | 1820.506 | #VALUE! | 1736.5547 | #VALUE! | 1648.6605 | #VALUE! | 1577.688 | 1642.7038 | 1648.0525 | Reduce Part L regulated: 30% | #VALUE! | #VALUE! | 48711.108 | #VALUE! | 48934.2343 | #VALUE! | 50727.9678 | #VALUE! | 51304.906 | #VALUE! | 52506.1547 | #VALUE! | 51950.2605 | #VALUE! | 52700.088 | 50679.3038 | 48718.0525
Reduce Part L regulated: 40% | 2.2823 | Not Possible | Not Possible | 1.1622 | Not Possible | 1.1764 | Not Possible | 1.6403 | Not Possible | 1.4612 | Not Possible | 1.3213 | Not Possible | 1.1748 | Not Possible | 1.0565 | 1.1649 | 1.1738 | Reduce Part L regulated: 40% | #VALUE! | #VALUE! | 1797.338 | #VALUE! | 1805.8642 | #VALUE! | 2084.1977 | #VALUE! | 1976.7359 | #VALUE! | 1892.7846 | #VALUE! | 1804.8905 | #VALUE! | 1733.918 | 1798.9338 | 1804.2824 | Reduce Part L regulated: 40% | #VALUE! | #VALUE! | 48867.338 | #VALUE! | 49090.4642 | #VALUE! | 50884.1977 | #VALUE! | 51461.1359 | #VALUE! | 52662.3846 | #VALUE! | 52106.4905 | #VALUE! | 52856.318 | 50835.5338 | 48874.2824
Reduce Part L regulated: 50% | 1.9019 | Not Possible | Not Possible | 1.4226 | Not Possible | 1.4368 | Not Possible | 1.9007 | Not Possible | 1.7216 | Not Possible | 1.5817 | Not Possible | 1.4352 | Not Possible | 1.3169 | 1.4253 | 1.4342 | Reduce Part L regulated: 50% | #VALUE! | #VALUE! | 1953.5679 | #VALUE! | 1962.0941 | #VALUE! | 2240.4277 | #VALUE! | 2132.9658 | #VALUE! | 2049.0146 | #VALUE! | 1961.1204 | #VALUE! | 1890.1479 | 1955.1637 | 1960.5124 | Reduce Part L regulated: 50% | #VALUE! | #VALUE! | 49023.5679 | #VALUE! | 49246.6941 | #VALUE! | 51040.4277 | #VALUE! | 51617.3658 | #VALUE! | 52818.6146 | #VALUE! | 52262.7204 | #VALUE! | 53012.5479 | 50991.7637 | 49030.5124
Reduce Part L regulated: Zero carbon | 0 | Not Possible | Not Possible | 2.7245 | Not Possible | 2.7387 | Not Possible | 3.2026 | Not Possible | 3.0235 | Not Possible | 2.8836 | Not Possible | 2.7371 | Not Possible | 2.6188 | 2.7272 | 2.7361 | Reduce Part L regulated: Zero carbon | #VALUE! | #VALUE! | 2734.7176 | #VALUE! | 2743.2438 | #VALUE! | 3021.5773 | #VALUE! | 2914.1155 | #VALUE! | 2830.1642 | #VALUE! | 2742.2701 | #VALUE! | 2671.2976 | 2736.3133 | 2741.662 | Reduce Part L regulated: Zero carbon | #VALUE! | #VALUE! | 49804.7176 | #VALUE! | 50027.8438 | #VALUE! | 51821.5773 | #VALUE! | 52398.5155 | #VALUE! | 53599.7642 | #VALUE! | 53043.8701 | #VALUE! | 53793.6976 | 51772.9133 | 49811.662
Heat Loss Calculations (for top table) | [36 empty] | Cost Difference to Part L Scenario
Measure | Unit | Part L 21 | Notional Building C&B | 35kWh/m2/yr – Natural Ventilation | 35kWh/m2/yr – Heat Recovery | 30kWh/m2/yr | 25kWh/m2/yr | 20kWh/m2/yr | 15kWh/m2/yr | FHS | Bespoke | [25 empty] | Units | Part L 21 | Notional Building C&B Gas | Notional Building C&B ASHP | 35kWh/m2/yr – Naturalv Ventilation Gas | 35kWh/m2/yr – Natural Ventilation ASHP | 35kWh/m2/yr – Heat Gas Recovery | 35kWh/m2/yr – Heat ASHP Recovery | 30kWh/m2/yr Gas | 30kWh/m2/yr ASHP | 25kWh/m2/yr Gas | 25kWh/m2/yr ASHP | 20kWh/m2/yr Gas | 20kWh/m2/yr ASHP | 15kWh/m2/yr Gas | 15kWh/m2/yr ASHP (Passivhaus) | FHS | Bespoke
Floor | W/K | 5.538 | 5.538 | 6.39 | 5.538 | 5.112 | 4.686 | 4.686 | 5.538 | 4.686 | 5.538 | [25 empty] | cf. Part L 2021
Walls | W/K | 16.884 | 16.884 | 16.884 | 16.884 | 16.884 | 16.884 | 16.884 | 15.008 | 15.008 | 14.07 | [25 empty] | Meet Part L only | 0 | -575.3864 | -3350.8129 | -320.7445 | -3136.2129 | 1090.236 | -1620.8129 | 1147.4997 | -936.4129 | 1940.2481 | 348.7871 | 956.6678 | -119.2129 | 1361.1486 | 701.5871 | -1384.2129 | -3350.8129
Roof | W/K | 4.686 | 5.594 | 5.594 | 4.758 | 4.758 | 5.554 | 5.554 | 4.702 | 4.702 | 4.702 | [25 empty] | Reduce Part L regulated: 10% | 443.9079 | 937.9668 | -3350.8129 | 1225.977 | -3136.2129 | 2549.9411 | -1620.8129 | 1591.4076 | -936.4129 | 2384.156 | 348.7871 | 1400.5756 | -119.2129 | 1805.0565 | 701.5871 | -1384.2129 | -3350.8129
Windows | W/K | 17.52 | 20.44 | 17.52 | 20.44 | 17.52 | 11.68 | 11.68 | 11.68 | 11.68 | 20.44 | [25 empty] | Reduce Part L regulated: 20% | 1976.5063 | 1751.7979 | -3350.8129 | 2039.8081 | -3136.2129 | 3363.7723 | -1620.8129 | 2035.3155 | -936.4129 | 2828.0639 | 348.7871 | 1844.4835 | -119.2129 | 2248.9644 | 701.5871 | -1384.2129 | -3350.8129
Doors | W/K | 2.1 | 2.1 | 2.52 | 2.1 | 2.1 | 2.1 | 2.1 | 2.1 | 2.1 | 2.1 | [25 empty] | Reduce Part L regulated: 30% | 2790.3374 | #VALUE! | -3350.8129 | #VALUE! | -3136.2129 | #VALUE! | -1620.8129 | 3712.2535 | -936.4129 | 3271.9718 | 348.7871 | 2288.3914 | -119.2129 | 2692.8723 | 701.5871 | -1384.2129 | -3350.8129
Thermal bridging | W/K | 9.785 | 9.785 | 7.828 | 9.785 | 9.785 | 7.828 | 7.828 | 7.828 | 9.785 | 9.785 | [25 empty] | Reduce Part L regulated: 40% | #VALUE! | #VALUE! | -3350.8129 | #VALUE! | -3136.2129 | #VALUE! | -1620.8129 | #VALUE! | -936.4129 | 4908.4568 | 348.7871 | 2732.2993 | -119.2129 | 3136.7802 | 701.5871 | -1384.2129 | -3350.8129
Ventilation loss | W/K | 34.08 | 34.08 | 34.08 | 8.52 | 8.52 | 8.52 | 8.52 | 8.52 | 34.08 | 34.08 | [25 empty] | Reduce Part L regulated: 50% | #VALUE! | #VALUE! | -3350.8129 | #VALUE! | -3136.2129 | #VALUE! | -1620.8129 | #VALUE! | -936.4129 | #VALUE! | 348.7871 | 4309.0572 | -119.2129 | 3580.6881 | 701.5871 | -1384.2129 | -3350.8129
Infiltration loss | W/K | 17.04 | 17.04 | 17.04 | 17.04 | 10.224 | 10.224 | 6.816 | 3.408 | 17.04 | 17.04 | [25 empty] | Reduce Part L regulated: Zero carbon | #VALUE! | #VALUE! | -616.0954 | #VALUE! | -392.9691 | #VALUE! | 1400.7644 | #VALUE! | 1977.7026 | #VALUE! | 3178.9513 | #VALUE! | 2623.0572 | #VALUE! | 3372.8847 | 1352.1004 | -609.1509
Total fabric loss | W/K | 56.513 | 60.341 | 56.736 | 59.505 | 56.159 | 48.732 | 48.732 | 46.856 | 47.961 | 56.635 | [25 empty] | cf. FHS
Total air exchange loss | W/K | 51.12 | 51.12 | 51.12 | 25.56 | 18.744 | 18.744 | 15.336 | 11.928 | 51.12 | 51.12 | [25 empty] | Meet Part L only | #VALUE! | #VALUE! | -1968.1958 | #VALUE! | -1745.0696 | #VALUE! | 48.664 | #VALUE! | 625.6022 | #VALUE! | 1826.8509 | #VALUE! | 1270.9567 | 5781.7446 | 2020.7842 | 0 | -1961.2513
Total heat loss | W/K | 107.633 | 111.461 | 107.856 | 85.065 | 74.903 | 67.476 | 64.068 | 58.784 | 99.081 | 107.755 | [25 empty] | Reduce Part L regulated: 10% | #VALUE! | #VALUE! | -1811.9659 | #VALUE! | -1588.8396 | #VALUE! | 204.8939 | #VALUE! | 781.8321 | #VALUE! | 1983.0808 | #VALUE! | 1427.1866 | 6068.1661 | 2177.0141 | 156.2299 | -1805.0214
Space Heating Demand from C&B | kWh/m2.year | 40.5911 | 40.16 | 40.5755 | 35.7876 | 29.35 | 24.24 | 18.89 | 14.57 | 40.2571 | 40.5827 | [25 empty] | Reduce Part L regulated: 20% | #VALUE! | #VALUE! | -1655.7359 | #VALUE! | -1432.6097 | #VALUE! | 361.1238 | #VALUE! | 938.062 | #VALUE! | 2139.3108 | #VALUE! | 1583.4166 | #VALUE! | 2333.2441 | 312.4599 | -1648.7915
[37 empty] | Reduce Part L regulated: 20% | #VALUE! | #VALUE! | -1655.7359 | #VALUE! | -1432.6097 | #VALUE! | 361.1238 | #VALUE! | 938.062 | #VALUE! | 2139.3108 | #VALUE! | 1583.4166 | #VALUE! | 2333.2441 | 312.4599 | -1648.7915
Graph | [36 empty] | Reduce Part L regulated: 30% | #VALUE! | #VALUE! | -1499.506 | #VALUE! | -1276.3798 | #VALUE! | 517.3538 | #VALUE! | 1094.2919 | #VALUE! | 2295.5407 | #VALUE! | 1739.6465 | #VALUE! | 2489.474 | 468.6898 | -1492.5615
Graph showing relationship between heat loss factor (W/K) and annual space heating demand (kWh/m2.year) | [36 empty] | Reduce Part L regulated: 40% | #VALUE! | #VALUE! | -1343.2761 | #VALUE! | -1120.1498 | #VALUE! | 673.5837 | #VALUE! | 1250.5219 | #VALUE! | 2451.7706 | #VALUE! | 1895.8764 | #VALUE! | 2645.7039 | 624.9197 | -1336.3316
Constants from graph: | [36 empty] | Reduce Part L regulated: 50% | #VALUE! | #VALUE! | -1187.0461 | #VALUE! | -963.9199 | #VALUE! | 829.8136 | #VALUE! | 1406.7518 | #VALUE! | 2608.0005 | #VALUE! | 2052.1064 | #VALUE! | 2801.9339 | 781.1497 | -1180.1017
a | -0.0124 | [35 empty] | Reduce Part L regulated: Zero carbon | #VALUE! | #VALUE! | -405.8965 | #VALUE! | -182.7703 | #VALUE! | 1610.9633 | #VALUE! | 2187.9015 | #VALUE! | 3389.1502 | #VALUE! | 2833.256 | #VALUE! | 3583.0835 | 1562.2993 | -398.952
b | 2.6023
c | -95.85 | [35 empty] | Cost Difference to Lowest Cost Scenario of meeting Part L
[37 empty] | Units | Part L 21 | Notional Building C&B Gas | Notional Building C&B ASHP | 35kWh/m2/yr – Naturalv Ventilation Gas | 35kWh/m2/yr – Natural Ventilation ASHP | 35kWh/m2/yr – Heat Gas Recovery | 35kWh/m2/yr – Heat ASHP Recovery | 30kWh/m2/yr Gas | 30kWh/m2/yr ASHP | 25kWh/m2/yr Gas | 25kWh/m2/yr ASHP | 20kWh/m2/yr Gas | 20kWh/m2/yr ASHP | 15kWh/m2/yr Gas | 15kWh/m2/yr ASHP (Passivhaus) | FHS | Bespoke
cf. Part L 2021
Summary Table | [36 empty] | Meet Part L only | 3350.8129 | 2775.4265 | 0 | 3030.0684 | 214.6 | 4441.0489 | 1730 | 4498.3126 | 2414.4 | 5291.0611 | 3699.6 | 4307.4807 | 3231.6 | 4711.9616 | 4052.4 | 1966.6 | 0
Method to identify scenario to use: | [36 empty] | Reduce Part L regulated: 10% | 3794.7208 | 4288.7797 | 0 | 4576.7899 | 214.6 | 5900.7541 | 1730 | 4942.2205 | 2414.4 | 5734.9689 | 3699.6 | 4751.3885 | 3231.6 | 5155.8694 | 4052.4 | 1966.6 | 0
| Fabric Standard | Part L 21 | Notional Building C&B | Notional Building C&B | 35 kWh/m2.year | 35 kWh/m2.year | 35 kWh/m2.year | 35 kWh/m2.year | 30 kWh/m2.year | 30 kWh/m2.year | 25 kWh/m2.year | 25 kWh/m2.year | 20 kWh/m2.year | 20 kWh/m2.year | 15 kWh/m2.year (Passivhaus) | 15 kWh/m2.year (Passivhaus) | FHS | Bespoke | [18 empty] | Reduce Part L regulated: 20% | 5327.3192 | 5102.6108 | 0 | 5390.621 | 214.6 | 6714.5852 | 1730 | 5386.1284 | 2414.4 | 6178.8768 | 3699.6 | 5195.2964 | 3231.6 | 5599.7773 | 4052.4 | 1966.6 | 0
| Gas / ASHP | Gas | Gas | ASHP | Gas | ASHP | Gas | ASHP | Gas | ASHP | Gas | ASHP | Gas | ASHP | Gas | ASHP | ASHP | ASHP | [18 empty] | Reduce Part L regulated: 30% | 6141.1503 | #VALUE! | 0 | #VALUE! | 214.6 | #VALUE! | 1730 | 7063.0664 | 2414.4 | 6622.7847 | 3699.6 | 5639.2043 | 3231.6 | 6043.6852 | 4052.4 | 1966.6 | 0
| Nat Vent / MVHR | Natural Ventilation | Natural Ventilation | Natural Ventilation | Natural Ventilation | Natural Ventilation | MVHR | MVHR | MVHR | MVHR | MVHR | MVHR | MVHR | MVHR | MVHR | MVHR | Natural Ventilation | Natural Ventilation | [18 empty] | Reduce Part L regulated: 40% | #VALUE! | #VALUE! | 0 | #VALUE! | 214.6 | #VALUE! | 1730 | #VALUE! | 2414.4 | 8259.2697 | 3699.6 | 6083.1122 | 3231.6 | 6487.5931 | 4052.4 | 1966.6 | 0
Input Fabric Standard (1=possible, 0=not possible): | [36 empty] | Reduce Part L regulated: 50% | #VALUE! | #VALUE! | 0 | #VALUE! | 214.6 | #VALUE! | 1730 | #VALUE! | 2414.4 | #VALUE! | 3699.6 | 7659.8701 | 3231.6 | 6931.501 | 4052.4 | 1966.6 | 0
No specific fabric standard |  | 1 | 1 | 1 | 1 | 1 | 1 | 1 | 1 | 1 | 1 | 1 | 1 | 1 | 1 | 1 | 1 | 0 | [18 empty] | Reduce Part L regulated: Zero carbon | #VALUE! | #VALUE! | 2734.7176 | #VALUE! | 2957.8438 | #VALUE! | 4751.5773 | #VALUE! | 5328.5155 | #VALUE! | 6529.7642 | #VALUE! | 5973.8701 | #VALUE! | 6723.6976 | 4702.9133 | 2741.662
35 kWh/m2.year |  | 0 | 0 | 0 | 1 | 1 | 1 | 1 | 1 | 1 | 1 | 1 | 1 | 1 | 1 | 1 | 0 | 0 | [18 empty] | cf. FHS
30 kWh/m2.year |  | 0 | 0 | 0 | 0 | 0 | 0 | 0 | 1 | 1 | 1 | 1 | 1 | 1 | 1 | 1 | 0 | 0
25 kWh/m2.year |  | 0 | 0 | 0 | 0 | 0 | 0 | 0 | 0 | 0 | 1 | 1 | 1 | 1 | 1 | 1 | 0 | 0 | [18 empty] | Meet Part L only | #VALUE! | #VALUE! | 0 | #VALUE! | 223.1262 | #VALUE! | 2016.8598 | #VALUE! | 2593.7979 | #VALUE! | 3795.0467 | #VALUE! | 3239.1525 | 7749.9404 | 3988.98 | 1968.1958 | 6.9445
20 kWh/m2.year |  | 0 | 0 | 0 | 0 | 0 | 0 | 0 | 0 | 0 | 0 | 0 | 1 | 1 | 1 | 1 | 0 | 0 | [18 empty] | Reduce Part L regulated: 10% | #VALUE! | #VALUE! | 156.2299 | #VALUE! | 379.3562 | #VALUE! | 2173.0897 | #VALUE! | 2750.0279 | #VALUE! | 3951.2766 | #VALUE! | 3395.3824 | 8036.3619 | 4145.2099 | 2124.4257 | 163.1744
15 kWh/m2.year (Passivhaus) |  | 0 | 0 | 0 | 0 | 0 | 0 | 0 | 0 | 0 | 0 | 0 | 0 | 0 | 1 | 1 | 0 | 0 | [18 empty] | Reduce Part L regulated: 20% | #VALUE! | #VALUE! | 312.4599 | #VALUE! | 535.5861 | #VALUE! | 2329.3196 | #VALUE! | 2906.2578 | #VALUE! | 4107.5065 | #VALUE! | 3551.6124 | #VALUE! | 4301.4399 | 2280.6557 | 319.4043
Bespoke |  | 0 | 0 | 0 | 0 | 0 | 0 | 0 | 0 | 0 | 0 | 0 | 0 | 0 | 0 | 0 | 0 | 1 | [18 empty] | Reduce Part L regulated: 30% | #VALUE! | #VALUE! | 468.6898 | #VALUE! | 691.816 | #VALUE! | 2485.5496 | #VALUE! | 3062.4877 | #VALUE! | 4263.7365 | #VALUE! | 3707.8423 | #VALUE! | 4457.6698 | 2436.8856 | 475.6343
Gas limitations (1=possible, 0=not possible) | [36 empty] | Reduce Part L regulated: 40% | #VALUE! | #VALUE! | 624.9197 | #VALUE! | 848.0459 | #VALUE! | 2641.7795 | #VALUE! | 3218.7177 | #VALUE! | 4419.9664 | #VALUE! | 3864.0722 | #VALUE! | 4613.8997 | 2593.1155 | 631.8642
Gas Possible |  | 1 | 1 | 1 | 1 | 1 | 1 | 1 | 1 | 1 | 1 | 1 | 1 | 1 | 1 | 1 | 1 | 1 | [18 empty] | Reduce Part L regulated: 50% | #VALUE! | #VALUE! | 781.1497 | #VALUE! | 1004.2759 | #VALUE! | 2798.0094 | #VALUE! | 3374.9476 | #VALUE! | 4576.1963 | #VALUE! | 4020.3022 | #VALUE! | 4770.1297 | 2749.3454 | 788.0941
No connection to gas allowed |  | 0 | 0 | 1 | 0 | 1 | 0 | 1 | 0 | 1 | 0 | 1 | 0 | 1 | 0 | 1 | 1 | 1 | [18 empty] | Reduce Part L regulated: Zero carbon | #VALUE! | #VALUE! | 1562.2993 | #VALUE! | 1785.4255 | #VALUE! | 3579.1591 | #VALUE! | 4156.0973 | #VALUE! | 5357.346 | #VALUE! | 4801.4518 | #VALUE! | 5551.2793 | 3530.4951 | 1569.2438
Values Selected
Fabric Standard | No specific fabric standard | 1 | 1 | 1 | 1 | 1 | 1 | 1 | 1 | 1 | 1 | 1 | 1 | 1 | 1 | 1 | 1 | 0
Gas requirement? | Gas Possible | 1 | 1 | 1 | 1 | 1 | 1 | 1 | 1 | 1 | 1 | 1 | 1 | 1 | 1 | 1 | 1 | 1
Scenario Possible? (1=possible, 0=not possible) |  | 1 | 1 | 1 | 1 | 1 | 1 | 1 | 1 | 1 | 1 | 1 | 1 | 1 | 1 | 1 | 1 | 0
Part L Requirements
Building Regulations Minimum Standard | FHS
Carbon standard | Reduce Part L regulated: 30%
Cost uplift cf. cheapest option | £/dwelling | Not Possible | Not Possible | 468.6898 | Not Possible | 691.816 | Not Possible | 2485.5496 | Not Possible | 3062.4877 | Not Possible | 4263.7365 | Not Possible | 3707.8423 | Not Possible | 4457.6698 | 2436.8856 | 475.6343
Filter to remove non-allowable options |  | Not Possible | Not Possible | 468.6898 | Not Possible | 691.816 | Not Possible | 2485.5496 | Not Possible | 3062.4877 | Not Possible | 4263.7365 | Not Possible | 3707.8423 | Not Possible | 4457.6698 | 2436.8856 | Not Possible
Lowest cost option to meet reqruirement | 468.6898
Column for selected specification | 6
Row for PV sizing | 69
Output Results
Lowest cost specification to meet target:
Fabric Standard | Notional Building C&B
Heat Source | ASHP
Ventilation | Natural Ventilation
| Per m2 | Per Dwelling (kWh) | For Development (MWh)
Gas Consumption kWh/m2 | 0 | 0 | 0
Electricity Consumption kWh/m2 | 29.2656 | 2470.0169 | 1482.0101
Required PV capacity kWp | 0.90185 | 76.1159 | 45.6695
Generated PV Production kWh/m2 | 9.6872 | 817.6006 | 490.5603
Cost uplift over cheapest way of meeting current Part L | 5.5532 | 468.6898 | 281213.8762
Additional Calculaction for Gas Use for Future Switch to Heat Pump
| Per m2 | Per Dwelling (kWh) | For Development (MWh)
Gas use for space heating | 11.8118 | 996.9129 | 598.1478
Gas use for hot water | 10.5348 | 889.1357 | 533.4814
TOTAL Gas | 22.3465 | 1886.0486 | 1131.6292
If Converted to ASHP | 7.2087 | 608.4124 | 365.0474
Check to Capture Not Possible Target Standards
Assumes all tested options are "Not Possible"
Check (zero means not possible) | Options Available
Note on V10: Assumesb ay is costed same as main roof - area is so small likely to be academic
Note on V13: Assumes no cost uplift with improved efficiency - unlikely to be true
Note on V15: Assumes no cost as C&B source costings do not have cost uplifts for thermal bridging
Note on V16: Assumes no cost uplift with improved efficiency - unlikely to be true
Note on V17: Assumes no cost uplift with improved efficiency - unlikely to be true
Note on V21: Not used in calculations or analysis for now
Note on V22: Not used in calculations or analysis for now
Note on V23: Not used in calculations or analysis for now
Note on B25: [Threaded comment] Your version of Excel allows you to read this threaded comment; however, any edits to it will get removed if the file is opened in a newer version of Excel. Learn more: https://go.microsoft.com/fwlink/?linkid=870924 Comment: power = 185 x TFA / efficacy
Note on B82: [Threaded comment] Your version of Excel allows you to read this threaded comment; however, any edits to it will get removed if the file is opened in a newer version of Excel. Learn more: https://go.microsoft.com/fwlink/?linkid=870924 Comment: Calculated assuming = 1/3 x N x V with reductions if MVHR present.
Note on B83: [Threaded comment] Your version of Excel allows you to read this threaded comment; however, any edits to it will get removed if the file is opened in a newer version of Excel. Learn more: https://go.microsoft.com/fwlink/?linkid=870924 Comment: Calculated assuming = 1/3 x N x V with N being based on the "1/20" conversion rule of thumb for pressure test value.

## 1BedFlat (hidden)
| Cell Colour Coding: | Part L | C&B | Assumed | User Input | Calculated
1 BED FLAT |  | Fabric Standard | [16 empty] | Element cost
Measure | Unit | Part L 21 | Notional Building C&B | Notional Building C&B | 35 kWh/m2.year | 35 kWh/m2.year | 35 kWh/m2.year | 35 kWh/m2.year | 30 kWh/m2.year | 30 kWh/m2.year | 25 kWh/m2.year | 25 kWh/m2.year | 20 kWh/m2.year | 20 kWh/m2.year | 15 kWh/m2.year (Passivhaus) | 15 kWh/m2.year (Passivhaus) | FHS | Bespoke | Units | Part L 21 | Notional Building C&B Gas | Notional Building C&B ASHP | 35kWh/m2/yr – Naturalv Ventilation Gas | 35kWh/m2/yr – Natural Ventilation ASHP | 35kWh/m2/yr – Heat Gas Recovery | 35kWh/m2/yr – Heat ASHP Recovery | 30kWh/m2/yr Gas | 30kWh/m2/yr ASHP | 25kWh/m2/yr Gas | 25kWh/m2/yr ASHP | 20kWh/m2/yr Gas | 20kWh/m2/yr ASHP | 15kWh/m2/yr Gas | 15kWh/m2/yr ASHP (Passivhaus) | FHS | Bespoke | Size of element etc. | Part L 21 | Notional Building C&B Gas | Notional Building C&B ASHP | 35kWh/m2/yr – Naturalv Ventilation Gas | 35kWh/m2/yr – Natural Ventilation ASHP | 35kWh/m2/yr – Heat Gas Recovery | 35kWh/m2/yr – Heat ASHP Recovery | 30kWh/m2/yr Gas | 30kWh/m2/yr ASHP | 25kWh/m2/yr Gas | 25kWh/m2/yr ASHP | 20kWh/m2/yr Gas | 20kWh/m2/yr ASHP | 15kWh/m2/yr Gas | 15kWh/m2/yr ASHP (Passivhaus) | FHS | Bespoke
| Gas / ASHP | Gas | Gas | ASHP | Gas | ASHP | Gas | ASHP | Gas | ASHP | Gas | ASHP | Gas | ASHP | Gas | ASHP | ASHP | ASHP | £ per dwelling | 7452 | 7452 | 3033 | 7452 | 3033 | 7452 | 3033 | 7452 | 3033 | 7452 | 3033 | 7452 | 3033 | 7452 | 3033 | 3033 | 3033 | 1 | 7452 | 7452 | 3033 | 7452 | 3033 | 7452 | 3033 | 7452 | 3033 | 7452 | 3033 | 7452 | 3033 | 7452 | 3033 | 3033 | 3033
| Nat Vent / MVHR | Natural Ventilation | Natural Ventilation | Natural Ventilation | Natural Ventilation | Natural Ventilation | MVHR | MVHR | MVHR | MVHR | MVHR | MVHR | MVHR | MVHR | MVHR | MVHR | Natural Ventilation | Natural Ventilation | £ per dwelling | 480 | 480 | 480 | 480 | 480 | 1835 | 1835 | 1835 | 1835 | 1835 | 1835 | 1835 | 1835 | 1835 | 1835 | 480 | 480 | 1 | 480 | 480 | 480 | 480 | 480 | 1835 | 1835 | 1835 | 1835 | 1835 | 1835 | 1835 | 1835 | 1835 | 1835 | 480 | 480
Walls: Exposed | W/m².K | 0.18 | 0.18 | 0.18 | 0.18 | 0.18 | 0.18 | 0.18 | 0.18 | 0.18 | 0.18 | 0.18 | 0.18 | 0.18 | 0.18 | 0.18 | 0.15 | 0.18 | £/m2 element | 221 | 221 | 221 | 221 | 221 | 221 | 221 | 221 | 221 | 221 | 221 | 221 | 221 | 221 | 221 | 224 | 221 | 18 | 3978 | 3978 | 3978 | 3978 | 3978 | 3978 | 3978 | 3978 | 3978 | 3978 | 3978 | 3978 | 3978 | 3978 | 3978 | 4032 | 3978
Walls: Semi-exposed | W/m².K | 0.21 | 0.21 | 0.21 | 0.21 | 0.21 | 0.21 | 0.21 | 0.21 | 0.21 | 0.21 | 0.21 | 0.21 | 0.21 | 0.21 | 0.21 | 0.21 | 0.21 | £/m2 element | 146 | 146 | 146 | 146 | 146 | 146 | 146 | 146 | 146 | 146 | 146 | 146 | 146 | 146 | 146 | 146 | 146 | 24 | 3504 | 3504 | 3504 | 3504 | 3504 | 3504 | 3504 | 3504 | 3504 | 3504 | 3504 | 3504 | 3504 | 3504 | 3504 | 3504 | 3504
Floors | W/m².K | 0.13 | 0.13 | 0.13 | 0.15 | 0.15 | 0.15 | 0.15 | 0.15 | 0.15 | 0.15 | 0.15 | 0.15 | 0.15 | 0.11 | 0.11 | 0.11 | 0.13 | £/m2 element | 152 | 152 | 152 | 146 | 146 | 146 | 146 | 146 | 146 | 146 | 146 | 146 | 146 | 157 | 157 | 157 | 152 | 25 | 3800 | 3800 | 3800 | 3650 | 3650 | 3650 | 3650 | 3650 | 3650 | 3650 | 3650 | 3650 | 3650 | 3925 | 3925 | 3925 | 3800
Roof: Main | W/m².K | 0.11 | 0.13 | 0.13 | 0.11 | 0.11 | 0.11 | 0.11 | 0.11 | 0.11 | 0.11 | 0.11 | 0.11 | 0.11 | 0.11 | 0.11 | 0.11 | 0.13 | £/m2 element | 187 | 185 | 185 | 187 | 187 | 187 | 187 | 187 | 187 | 187 | 187 | 187 | 187 | 187 | 187 | 187 | 185 | 25 | 4675 | 4625 | 4625 | 4675 | 4675 | 4675 | 4675 | 4675 | 4675 | 4675 | 4675 | 4675 | 4675 | 4675 | 4675 | 4675 | 4625
Roof: Bay Window Roof | W/m².K | 0.11 | 0.13 | 0.13 | 0.11 | 0.11 | 0.11 | 0.11 | 0.11 | 0.11 | 0.11 | 0.11 | 0.11 | 0.11 | 0.11 | 0.11 | 0.11 | 0.13 | £/m2 element | 187 | 185 | 185 | 187 | 187 | 187 | 187 | 187 | 187 | 187 | 187 | 187 | 187 | 187 | 187 | 187 | 185 | 0 | 0 | 0 | 0 | 0 | 0 | 0 | 0 | 0 | 0 | 0 | 0 | 0 | 0 | 0 | 0 | 0 | 0
Doors | W/m².K | 1 | 1 | 1 | 1.4 | 1.4 | 1.4 | 1.4 | 1.4 | 1.4 | 1.4 | 1.4 | 1.4 | 1.4 | 1.4 | 1.4 | 1 | 1 | £/m2 element | 330 | 330 | 330 | 240 | 240 | 240 | 240 | 240 | 240 | 240 | 240 | 240 | 240 | 240 | 240 | 330 | 330 | 2.1 | 693 | 693 | 693 | 504 | 504 | 504 | 504 | 504 | 504 | 504 | 504 | 504 | 504 | 504 | 504 | 693 | 693
Windows | W/m².K | 1.2 | 1.4 | 1.4 | 1.4 | 1.4 | 1.4 | 1.4 | 1.4 | 1.4 | 1.4 | 1.4 | 1.4 | 1.4 | 1.4 | 1.4 | 0.8 | 1.4 | £/m2 element | 300 | 265 | 265 | 265 | 265 | 265 | 265 | 265 | 265 | 265 | 265 | 265 | 265 | 265 | 265 | 360 | 265 | 9.8 | 2940 | 2597 | 2597 | 2597 | 2597 | 2597 | 2597 | 2597 | 2597 | 2597 | 2597 | 2597 | 2597 | 2597 | 2597 | 3528 | 2597
Ventilation heat recovery eff. | % | 0 | 0 | 0 | 0.75 | 0.75 | 0.75 | 0.75 | 0.75 | 0.75 | 0.75 | 0.75 | 75% | 0.75 | 75% | 0.75 | 0% | 0 | N/A | 0 | 0 | 0 | 0 | 0 | 0 | 0 | 0 | 0 | 0 | 0 | 0 | 0 | 0 | 0 | 0 | 0 | 50 | 0 | 0 | 0 | 0 | 0 | 0 | 0 | 0 | 0 | 0 | 0 | 0 | 0 | 0 | 0 | 0 | 0
Air Permeability | (m³/h.m² @50pa)** | 5 | 5 | 5 | 4 | 4 | 4 | 4 | 4 | 4 | 4 | 4 | 4 | 4 | 4 | 4 | 5 | 5 | £/m2 floor area | 2 | 2 | 2 | 4 | 4 | 4 | 4 | 4 | 4 | 4 | 4 | 4 | 4 | 4 | 4 | 2 | 2 | 1 | 2 | 2 | 2 | 4 | 4 | 4 | 4 | 4 | 4 | 4 | 4 | 4 | 4 | 4 | 4 | 2 | 2
Thermal Bridging | Y-value | 0.05 | 0.05 | 0.05 | 0.15 | 0.15 | 0.15 | 0.15 | 0.15 | 0.15 | 0.15 | 0.15 | 0.15 | 0.15 | 0.06 | 0.06 | 0.05 | 0.05 | N/A | 0 | 0 | 0 | 0 | 0 | 0 | 0 | 0 | 0 | 0 | 0 | 0 | 0 | 0 | 0 | 0 | 0 | 1 | 0 | 0 | 0 | 0 | 0 | 0 | 0 | 0 | 0 | 0 | 0 | 0 | 0 | 0 | 0 | 0 | 0
Space Heating Efficiency | % | 89.5% | 89.5% | 340% | 89.5% | 340% | 89.5% | 340% | 89.5% | 340% | 89.5% | 340% | 89.5% | 340% | 89.5% | 340% | 340% | 340% | N/A | 0 | 0 | 0 | 0 | 0 | 0 | 0 | 0 | 0 | 0 | 0 | 0 | 0 | 0 | 0 | 0 | 0 | 1 | 0 | 0 | 0 | 0 | 0 | 0 | 0 | 0 | 0 | 0 | 0 | 0 | 0 | 0 | 0 | 0 | 0
DHW Efficiency | % | 89.5% | 89.5% | 230% | 89.5% | 230% | 89.5% | 230% | 89.5% | 230% | 89.5% | 230% | 89.5% | 230% | 89.5% | 230% | 230% | 230% | N/A | 0 | 0 | 0 | 0 | 0 | 0 | 0 | 0 | 0 | 0 | 0 | 0 | 0 | 0 | 0 | 0 | 0 | 1 | 0 | 0 | 0 | 0 | 0 | 0 | 0 | 0 | 0 | 0 | 0 | 0 | 0 | 0 | 0 | 0 | 0
Heat Source Sundries | Gas / ASHP | Gas | Gas | ASHP | Gas | ASHP | Gas | ASHP | Gas | ASHP | Gas | ASHP | Gas | ASHP | Gas | ASHP | ASHP | ASHP | £ per dwelling | 1123 | 1123 | 1123 | 1123 | 1123 | 1123 | 1123 | 1123 | 1123 | 1123 | 1123 | 1123 | 1123 | 1123 | 1123 | 1123 | 1123 | 1 | 1123 | 1123 | 1123 | 1123 | 1123 | 1123 | 1123 | 1123 | 1123 | 1123 | 1123 | 1123 | 1123 | 1123 | 1123 | 1123 | 1123
Heat Source Connection | Gas / ASHP | Gas | Gas | ASHP | Gas | ASHP | Gas | ASHP | Gas | ASHP | Gas | ASHP | Gas | ASHP | Gas | ASHP | ASHP | ASHP | £ per dwelling | 988 | 988 | 85 | 988 | 85 | 988 | 85 | 988 | 85 | 988 | 85 | 988 | 85 | 988 | 85 | 85 | 85 | 1 | 988 | 988 | 85 | 988 | 85 | 988 | 85 | 988 | 85 | 988 | 85 | 988 | 85 | 988 | 85 | 85 | 85
Radiator Size | Standard / Large | Large | Large | Large | Large | Large | Large | Large | Large | Large | Large | Large | Large | Large | Large | Large | Large | Large | £ per dwelling | 450 | 450 | 450 | 450 | 450 | 450 | 450 | 450 | 450 | 450 | 450 | 450 | 450 | 450 | 450 | 450 | 450 | 1 | 450 | 450 | 450 | 450 | 450 | 450 | 450 | 450 | 450 | 450 | 450 | 450 | 450 | 450 | 450 | 450 | 450
Hot Water Store | None / Cylinder | None | None | None | None | None | None | None | None | None | None | None | None | None | None | None | None | None | N/A | 0 | 0 | 0 | 0 | 0 | 0 | 0 | 0 | 0 | 0 | 0 | 0 | 0 | 0 | 0 | 0 | 0 | 1 | 0 | 0 | 0 | 0 | 0 | 0 | 0 | 0 | 0 | 0 | 0 | 0 | 0 | 0 | 0 | 0 | 0
Thermal Store | None / Thermal Store | None | None | None | None | None | None | None | None | None | None | None | None | None | None | None | None | None | N/A | 0 | 0 | 0 | 0 | 0 | 0 | 0 | 0 | 0 | 0 | 0 | 0 | 0 | 0 | 0 | 0 | 0 | 1 | 0 | 0 | 0 | 0 | 0 | 0 | 0 | 0 | 0 | 0 | 0 | 0 | 0 | 0 | 0 | 0 | 0
Battery Store | None / Battery | None | None | None | None | None | None | None | None | None | None | None | None | None | None | None | None | None | N/A | 0 | 0 | 0 | 0 | 0 | 0 | 0 | 0 | 0 | 0 | 0 | 0 | 0 | 0 | 0 | 0 | 0 | 1 | 0 | 0 | 0 | 0 | 0 | 0 | 0 | 0 | 0 | 0 | 0 | 0 | 0 | 0 | 0 | 0 | 0
Waste Water Heat Recovery | None / Pipe / Tray | Yes | None | None | None | None | None | None | None | None | None | None | None | None | None | None | None | None | £ per dwelling | 400 | 0 | 0 | 0 | 0 | 0 | 0 | 0 | 0 | 0 | 0 | 0 | 0 | 0 | 0 | 0 | 0 | 1 | 400 | 0 | 0 | 0 | 0 | 0 | 0 | 0 | 0 | 0 | 0 | 0 | 0 | 0 | 0 | 0 | 0
Lighting efficacy | lm/W | 80 | 80 | 80 | 80 | 80 | 80 | 80 | 80 | 80 | 80 | 80 | 80 | 80 | 80 | 80 | 80 | 80 | N/A | 0 | 0 | 0 | 0 | 0 | 0 | 0 | 0 | 0 | 0 | 0 | 0 | 0 | 0 | 0 | 0 | 0 | 1 | 0 | 0 | 0 | 0 | 0 | 0 | 0 | 0 | 0 | 0 | 0 | 0 | 0 | 0 | 0 | 0 | 0
PV (SE/SW no overshading) | kWp | 2.6215 | 0 | 0 | 0 | 0 | 0 | 0 | 0 | 0 | 0 | 0 | 0 | 0 | 0 | 0 | 0 | 0 | £ per dwelling | 2672.9231 | 0 | 0 | 0 | 0 | 0 | 0 | 0 | 0 | 0 | 0 | 0 | 0 | 0 | 0 | 0 | 0 | 1 | 2672.9231 | 0 | 0 | 0 | 0 | 0 | 0 | 0 | 0 | 0 | 0 | 0 | 0 | 0 | 0 | 0 | 0
Space Heating Demand | kWh/m2.year | 27.389 | 27.93 | 27.93 | 22.0998 | 22.0998 | 22.0998 | 22.0998 | 22.0998 | 22.0998 | 22.0998 | 22.0998 | 19.4 | 19.4 | 14.7 | 14.7 | 19.9863 | 32.2272 | [18 empty] | TOTAL | 33157.9231 | 29692 | 24370 | 29405 | 24083 | 30760 | 25438 | 30760 | 25438 | 30760 | 25438 | 30760 | 25438 | 31035 | 25713 | 25530 | 24370
DHW Demand | kWh/m2.year | 24.0794 | 32.31 | 32.31 | 35.18 | 35.18 | 35.18 | 35.18 | 35.18 | 35.18 | 35.18 | 35.18 | 35.18 | 35.18 | 35.18 | 35.18 | 35.18 | 35.18 | [18 empty] | Diff to BR21 | 0 | -3465.9231 | -8787.9231 | -3752.9231 | -9074.9231 | -2397.9231 | -7719.9231 | -2397.9231 | -7719.9231 | -2397.9231 | -7719.9231 | -2397.9231 | -7719.9231 | -2122.9231 | -7444.9231 | -7627.9231 | -8787.9231
Space Heating Energy Use | kWh/m2.year | 30.6022 | 31.2067 | 8.2147 | 24.6925 | 6.4999 | 24.6925 | 6.4999 | 24.6925 | 6.4999 | 24.6925 | 6.4999 | 21.676 | 5.7059 | 16.4246 | 4.3235 | 5.8783 | 9.4786 | [18 empty] | Diff to FHS | 7627.9231 | 4162 | -1160 | 3875 | -1447 | 5230 | -92 | 5230 | -92 | 5230 | -92 | 5230 | -92 | 5505 | 183 | 0 | -1160
DHW Energy Use | kWh/m2.year | 26.9043 | 36.1006 | 14.0478 | 39.3073 | 15.2957 | 39.3073 | 15.2957 | 39.3073 | 15.2957 | 39.3073 | 15.2957 | 39.3073 | 15.2957 | 39.3073 | 15.2957 | 15.2957 | 15.2957
Aux Energy Use | kWh/m2.year | 4.6109 | 4.6109 | 4.6109 | 4.6109 | 4.6109 | 11.0019 | 11.0019 | 11.0019 | 11.0019 | 11.0019 | 11.0019 | 11.0019 | 11.0019 | 11.0019 | 11.0019 | 4.6109 | 4.6109
Lighting Energy Use | kWh/m2.year | 2.4713 | 2.4713 | 2.4713 | 2.4713 | 2.4713 | 2.4713 | 2.4713 | 2.4713 | 2.4713 | 2.4713 | 2.4713 | 2.4713 | 2.4713 | 2.4713 | 2.4713 | 2.4713 | 2.4713
Gas consumption | kWh/m2.year | 57.5065 | 67.3073 | 0 | 63.9998 | 0 | 63.9998 | 0 | 63.9998 | 0 | 63.9998 | 0 | 60.9832 | 0 | 55.7318 | 0 | 0 | 0
Electricity Consumption | kWh/m2.year | 7.0822 | 7.0822 | 29.3447 | 7.0822 | 28.8778 | 13.4733 | 35.2689 | 13.4733 | 35.2689 | 13.4733 | 35.2689 | 13.4733 | 34.4748 | 13.4733 | 33.0925 | 28.2562 | 31.8564
Electricity production from PV | kWh/m2.year | 28.1593 | 0 | 0 | 0 | 0 | 0 | 0 | 0 | 0 | 0 | 0 | 0 | 0 | 0 | 0 | 0 | 0
Part L gas emissions | kgCO2/m2.year | 12.0764 | 14.1345 | 0 | 13.4399 | 0 | 13.4399 | 0 | 13.4399 | 0 | 13.4399 | 0 | 12.8065 | 0 | 11.7037 | 0 | 0 | 0
Part L electricity consumption emissions | kgCO2/m2.year | 0.96318 | 0.96318 | 3.9909 | 0.96318 | 3.9274 | 1.8324 | 4.7966 | 1.8324 | 4.7966 | 1.8324 | 4.7966 | 1.8324 | 4.6886 | 1.8324 | 4.5006 | 3.8428 | 4.3325
Part L electricity displaced/exported emissions | kgCO2/m2.year | -3.8297 | 0 | 0 | 0 | 0 | 0 | 0 | 0 | 0 | 0 | 0 | 0 | 0 | 0 | 0 | 0 | 0
Part L total emissions | kgCO2/m2.year | 9.2099 | 15.0977 | 3.9909 | 14.4031 | 3.9274 | 15.2723 | 4.7966 | 15.2723 | 4.7966 | 15.2723 | 4.7966 | 14.6388 | 4.6886 | 13.5361 | 4.5006 | 3.8428 | 4.3325
Part L £/dwelling cost uplift cf. cheapest | Meet Part L only | 9074.9231 | 8470.8576 | 287 | 7898.5806 | 0 | 9610.5741 | 1355 | 9610.5741 | 1355 | 9610.5741 | 1355 | 9350.3959 | 1355 | 9172.4562 | 1630 | 1447 | 287
Part L £/dwelling cost uplift cf. cheapest | Reduce Part L regulated: 10% | 9074.9231 | Not Possible | 287 | Not Possible | 0 | Not Possible | 1355 | Not Possible | 1355 | Not Possible | 1355 | Not Possible | 1355 | 9616.364 | 1630 | 1447 | 287
Part L £/dwelling cost uplift cf. cheapest | Reduce Part L regulated: 20% | 9306.3468 | Not Possible | 287 | Not Possible | 0 | Not Possible | 1355 | Not Possible | 1355 | Not Possible | 1355 | Not Possible | 1355 | Not Possible | 1630 | 1447 | 287
Part L £/dwelling cost uplift cf. cheapest | Reduce Part L regulated: 30% | Not Possible | Not Possible | 287 | Not Possible | 0 | Not Possible | 1355 | Not Possible | 1355 | Not Possible | 1355 | Not Possible | 1355 | Not Possible | 1630 | 1447 | 287
Part L £/dwelling cost uplift cf. cheapest | Reduce Part L regulated: 40% | Not Possible | Not Possible | 287 | Not Possible | 0 | Not Possible | 1355 | Not Possible | 1355 | Not Possible | 1355 | Not Possible | 1355 | Not Possible | 1630 | 1447 | 287
Part L £/dwelling cost uplift cf. cheapest | Reduce Part L regulated: 50% | Not Possible | Not Possible | 287 | Not Possible | 0 | Not Possible | 1355 | Not Possible | 1355 | Not Possible | 1355 | Not Possible | 1355 | Not Possible | 1630 | 1447 | 287
Part L £/dwelling cost uplift cf. cheapest | Reduce Part L regulated: Zero carbon | Not Possible | Not Possible | 3026.1378 | Not Possible | 2713.0552 | Not Possible | Not Possible | Not Possible | Not Possible | Not Possible | Not Possible | Not Possible | Not Possible | Not Possible | Not Possible | 4125.3332 | 3166.4367
FHS £/dwelling cost uplift cf. cheapest | Meet Part L only | Not Possible | Not Possible | 313.0826 | Not Possible | 0 | Not Possible | 1711.9935 | Not Possible | 1711.9935 | Not Possible | 1711.9935 | Not Possible | 1667.6393 | Not Possible | 1865.4238 | 1412.278 | 453.3814
FHS £/dwelling cost uplift cf. cheapest | Reduce Part L regulated: 10% | Not Possible | Not Possible | 469.3125 | Not Possible | 156.2299 | Not Possible | 1868.2234 | Not Possible | 1868.2234 | Not Possible | 1868.2234 | Not Possible | 1823.8692 | Not Possible | 2021.6538 | 1568.5079 | 609.6114
FHS £/dwelling cost uplift cf. cheapest | Reduce Part L regulated: 20% | Not Possible | Not Possible | 625.5425 | Not Possible | 312.4599 | Not Possible | 2024.4533 | Not Possible | 2024.4533 | Not Possible | 2024.4533 | Not Possible | 1980.0992 | Not Possible | 2177.8837 | 1724.7379 | 765.8413
FHS £/dwelling cost uplift cf. cheapest | Reduce Part L regulated: 30% | Not Possible | Not Possible | 781.7724 | Not Possible | 468.6898 | Not Possible | 2180.6833 | Not Possible | 2180.6833 | Not Possible | 2180.6833 | Not Possible | 2136.3291 | Not Possible | 2334.1136 | 1880.9678 | 922.0712
FHS £/dwelling cost uplift cf. cheapest | Reduce Part L regulated: 40% | Not Possible | Not Possible | 938.0023 | Not Possible | 624.9197 | Not Possible | 2336.9132 | Not Possible | 2336.9132 | Not Possible | 2336.9132 | Not Possible | 2292.559 | Not Possible | 2490.3436 | 2037.1977 | 1078.3012
FHS £/dwelling cost uplift cf. cheapest | Reduce Part L regulated: 50% | Not Possible | Not Possible | 1094.2322 | Not Possible | 781.1497 | Not Possible | 2493.1431 | Not Possible | 2493.1431 | Not Possible | 2493.1431 | Not Possible | 2448.7889 | Not Possible | 2646.5735 | 2193.4276 | 1234.5311
FHS £/dwelling cost uplift cf. cheapest | Reduce Part L regulated: Zero carbon | Not Possible | Not Possible | 1875.3819 | Not Possible | 1562.2993 | Not Possible | Not Possible | Not Possible | Not Possible | Not Possible | Not Possible | Not Possible | Not Possible | Not Possible | Not Possible | 2974.5773 | 2015.6808
Additional Calculations to Size PV to meet various regulations (size of PV array kWp) | [18 empty] | Elemental Cost for PV
Standard | Target kgCO2/m2.year | Part L 21 | Notional Building C&B | Notional Building C&B | 35 kWh/m2.year | 35 kWh/m2.year | 35 kWh/m2.year | 35 kWh/m2.year | 30 kWh/m2.year | 30 kWh/m2.year | 25 kWh/m2.year | 25 kWh/m2.year | 20 kWh/m2.year | 20 kWh/m2.year | 15 kWh/m2.year (Passivhaus) | 15 kWh/m2.year (Passivhaus) | FHS | Bespoke | Units | Part L 21 | Notional Building C&B Gas | Notional Building C&B ASHP | 35kWh/m2/yr – Naturalv Ventilation Gas | 35kWh/m2/yr – Natural Ventilation ASHP | 35kWh/m2/yr – Heat Gas Recovery | 35kWh/m2/yr – Heat ASHP Recovery | 30kWh/m2/yr Gas | 30kWh/m2/yr ASHP | 25kWh/m2/yr Gas | 25kWh/m2/yr ASHP | 20kWh/m2/yr Gas | 20kWh/m2/yr ASHP | 15kWh/m2/yr Gas | 15kWh/m2/yr ASHP (Passivhaus) | FHS | Bespoke | Units | Part L 21 | Notional Building C&B Gas | Notional Building C&B ASHP | 35kWh/m2/yr – Naturalv Ventilation Gas | 35kWh/m2/yr – Natural Ventilation ASHP | 35kWh/m2/yr – Heat Gas Recovery | 35kWh/m2/yr – Heat ASHP Recovery | 30kWh/m2/yr Gas | 30kWh/m2/yr ASHP | 25kWh/m2/yr Gas | 25kWh/m2/yr ASHP | 20kWh/m2/yr Gas | 20kWh/m2/yr ASHP | 15kWh/m2/yr Gas | 15kWh/m2/yr ASHP (Passivhaus) | FHS | Bespoke
cf. Part L 2021 | [18 empty] | cf. Part L 2021 | [17 empty] | cf. Part L 2021
Meet Part L only | 10.808 | 2.6215 | 2.9364 | 0 | 2.461 | 0 | 3.056 | 0 | 3.056 | 0 | 3.056 | 0 | 2.6223 | 0 | 1.8674 | 0 | 0 | 0 | Meet Part L only | 2672.9231 | 2861.8576 | 0 | 2576.5806 | 0 | 2933.5741 | 0 | 2933.5741 | 0 | 2933.5741 | 0 | 2673.3959 | 0 | 2220.4562 | 0 | 0 | 0 | Meet Part L only | 33157.9231 | 32553.8576 | 24370 | 31981.5806 | 24083 | 33693.5741 | 25438 | 33693.5741 | 25438 | 33693.5741 | 25438 | 33433.3959 | 25438 | 33255.4562 | 25713 | 25530 | 24370
Reduce Part L regulated: 10% | 9.7272 | 2.6215 | Not Possible | 0 | Not Possible | 0 | Not Possible | 0 | Not Possible | 0 | Not Possible | 0 | Not Possible | 0 | 2.6073 | 0 | 0 | 0 | Reduce Part L regulated: 10% | 2672.9231 | #VALUE! | 0 | #VALUE! | 0 | #VALUE! | 0 | #VALUE! | 0 | #VALUE! | 0 | #VALUE! | 0 | 2664.364 | 0 | 0 | 0 | Reduce Part L regulated: 10% | 33157.9231 | #VALUE! | 24370 | #VALUE! | 24083 | #VALUE! | 25438 | #VALUE! | 25438 | #VALUE! | 25438 | #VALUE! | 25438 | 33699.364 | 25713 | 25530 | 24370
Reduce Part L regulated: 20% | 8.6464 | 3.0072 | Not Possible | 0 | Not Possible | 0 | Not Possible | 0 | Not Possible | 0 | Not Possible | 0 | Not Possible | 0 | Not Possible | 0 | 0 | 0 | Reduce Part L regulated: 20% | 2904.3468 | #VALUE! | 0 | #VALUE! | 0 | #VALUE! | 0 | #VALUE! | 0 | #VALUE! | 0 | #VALUE! | 0 | #VALUE! | 0 | 0 | 0 | Reduce Part L regulated: 20% | 33389.3468 | #VALUE! | 24370 | #VALUE! | 24083 | #VALUE! | 25438 | #VALUE! | 25438 | #VALUE! | 25438 | #VALUE! | 25438 | #VALUE! | 25713 | 25530 | 24370
Reduce Part L regulated: 30% | 7.5656 | Not Possible | Not Possible | 0 | Not Possible | 0 | Not Possible | 0 | Not Possible | 0 | Not Possible | 0 | Not Possible | 0 | Not Possible | 0 | 0 | 0 | Reduce Part L regulated: 30% | #VALUE! | #VALUE! | 0 | #VALUE! | 0 | #VALUE! | 0 | #VALUE! | 0 | #VALUE! | 0 | #VALUE! | 0 | #VALUE! | 0 | 0 | 0 | Reduce Part L regulated: 30% | #VALUE! | #VALUE! | 24370 | #VALUE! | 24083 | #VALUE! | 25438 | #VALUE! | 25438 | #VALUE! | 25438 | #VALUE! | 25438 | #VALUE! | 25713 | 25530 | 24370
Reduce Part L regulated: 40% | 6.4848 | Not Possible | Not Possible | 0 | Not Possible | 0 | Not Possible | 0 | Not Possible | 0 | Not Possible | 0 | Not Possible | 0 | Not Possible | 0 | 0 | 0 | Reduce Part L regulated: 40% | #VALUE! | #VALUE! | 0 | #VALUE! | 0 | #VALUE! | 0 | #VALUE! | 0 | #VALUE! | 0 | #VALUE! | 0 | #VALUE! | 0 | 0 | 0 | Reduce Part L regulated: 40% | #VALUE! | #VALUE! | 24370 | #VALUE! | 24083 | #VALUE! | 25438 | #VALUE! | 25438 | #VALUE! | 25438 | #VALUE! | 25438 | #VALUE! | 25713 | 25530 | 24370
Reduce Part L regulated: 50% | 5.404 | Not Possible | Not Possible | 0 | Not Possible | 0 | Not Possible | 0 | Not Possible | 0 | Not Possible | 0 | Not Possible | 0 | Not Possible | 0 | 0 | 0 | Reduce Part L regulated: 50% | #VALUE! | #VALUE! | 0 | #VALUE! | 0 | #VALUE! | 0 | #VALUE! | 0 | #VALUE! | 0 | #VALUE! | 0 | #VALUE! | 0 | 0 | 0 | Reduce Part L regulated: 50% | #VALUE! | #VALUE! | 24370 | #VALUE! | 24083 | #VALUE! | 25438 | #VALUE! | 25438 | #VALUE! | 25438 | #VALUE! | 25438 | #VALUE! | 25713 | 25530 | 24370
Reduce Part L regulated: Zero carbon | 0 | Not Possible | Not Possible | 2.7319 | Not Possible | 2.6884 | Not Possible | Not Possible | Not Possible | Not Possible | Not Possible | Not Possible | Not Possible | Not Possible | Not Possible | Not Possible | 2.6306 | 2.9657 | Reduce Part L regulated: Zero carbon | #VALUE! | #VALUE! | 2739.1378 | #VALUE! | 2713.0552 | #VALUE! | #VALUE! | #VALUE! | #VALUE! | #VALUE! | #VALUE! | #VALUE! | #VALUE! | #VALUE! | #VALUE! | 2678.3332 | 2879.4367 | Reduce Part L regulated: Zero carbon | #VALUE! | #VALUE! | 27109.1378 | #VALUE! | 26796.0552 | #VALUE! | #VALUE! | #VALUE! | #VALUE! | #VALUE! | #VALUE! | #VALUE! | #VALUE! | #VALUE! | #VALUE! | 28208.3332 | 27249.4367
cf. FHS | [18 empty] | cf. FHS | [17 empty] | cf. FHS
Meet Part L only | 3.8038 | Not Possible | Not Possible | 0.12806 | Not Possible | 0.084593 | Not Possible | 0.67958 | Not Possible | 0.67958 | Not Possible | 0.67958 | Not Possible | 0.60566 | Not Possible | 0.47697 | 0.026723 | 0.3619 | Meet Part L only | #VALUE! | #VALUE! | 1176.8385 | #VALUE! | 1150.7559 | #VALUE! | 1507.7494 | #VALUE! | 1507.7494 | #VALUE! | 1507.7494 | #VALUE! | 1463.3952 | #VALUE! | 1386.1797 | 1116.0339 | 1317.1373 | Meet Part L only | #VALUE! | #VALUE! | 25546.8385 | #VALUE! | 25233.7559 | #VALUE! | 26945.7494 | #VALUE! | 26945.7494 | #VALUE! | 26945.7494 | #VALUE! | 26901.3952 | #VALUE! | 27099.1797 | 26646.0339 | 25687.1373
Reduce Part L regulated: 10% | 3.4234 | Not Possible | Not Possible | 0.38845 | Not Possible | 0.34498 | Not Possible | 0.93997 | Not Possible | 0.93997 | Not Possible | 0.93997 | Not Possible | 0.86604 | Not Possible | 0.73735 | 0.28711 | 0.62228 | Reduce Part L regulated: 10% | #VALUE! | #VALUE! | 1333.0684 | #VALUE! | 1306.9858 | #VALUE! | 1663.9793 | #VALUE! | 1663.9793 | #VALUE! | 1663.9793 | #VALUE! | 1619.6251 | #VALUE! | 1542.4097 | 1272.2638 | 1473.3673 | Reduce Part L regulated: 10% | #VALUE! | #VALUE! | 25703.0684 | #VALUE! | 25389.9858 | #VALUE! | 27101.9793 | #VALUE! | 27101.9793 | #VALUE! | 27101.9793 | #VALUE! | 27057.6251 | #VALUE! | 27255.4097 | 26802.2638 | 25843.3673
Reduce Part L regulated: 20% | 3.043 | Not Possible | Not Possible | 0.64883 | Not Possible | 0.60536 | Not Possible | 1.2003 | Not Possible | 1.2003 | Not Possible | 1.2003 | Not Possible | 1.1264 | Not Possible | 0.99773 | 0.54749 | 0.88266 | Reduce Part L regulated: 20% | #VALUE! | #VALUE! | 1489.2983 | #VALUE! | 1463.2158 | #VALUE! | 1820.2092 | #VALUE! | 1820.2092 | #VALUE! | 1820.2092 | #VALUE! | 1775.855 | #VALUE! | 1698.6396 | 1428.4937 | 1629.5972 | Reduce Part L regulated: 20% | #VALUE! | #VALUE! | 25859.2983 | #VALUE! | 25546.2158 | #VALUE! | 27258.2092 | #VALUE! | 27258.2092 | #VALUE! | 27258.2092 | #VALUE! | 27213.855 | #VALUE! | 27411.6396 | 26958.4937 | 25999.5972
Reduce Part L regulated: 30% | 2.6627 | Not Possible | Not Possible | 0.90921 | Not Possible | 0.86574 | Not Possible | 1.4607 | Not Possible | 1.4607 | Not Possible | 1.4607 | Not Possible | 1.3868 | Not Possible | 1.2581 | 0.80787 | 1.143 | Reduce Part L regulated: 30% | #VALUE! | #VALUE! | 1645.5283 | #VALUE! | 1619.4457 | #VALUE! | 1976.4392 | #VALUE! | 1976.4392 | #VALUE! | 1976.4392 | #VALUE! | 1932.085 | #VALUE! | 1854.8695 | 1584.7237 | 1785.8271 | Reduce Part L regulated: 30% | #VALUE! | #VALUE! | 26015.5283 | #VALUE! | 25702.4457 | #VALUE! | 27414.4392 | #VALUE! | 27414.4392 | #VALUE! | 27414.4392 | #VALUE! | 27370.085 | #VALUE! | 27567.8695 | 27114.7237 | 26155.8271
Reduce Part L regulated: 40% | 2.2823 | Not Possible | Not Possible | 1.1696 | Not Possible | 1.1261 | Not Possible | 1.7211 | Not Possible | 1.7211 | Not Possible | 1.7211 | Not Possible | 1.6472 | Not Possible | 1.5185 | 1.0683 | 1.4034 | Reduce Part L regulated: 40% | #VALUE! | #VALUE! | 1801.7582 | #VALUE! | 1775.6756 | #VALUE! | 2132.6691 | #VALUE! | 2132.6691 | #VALUE! | 2132.6691 | #VALUE! | 2088.3149 | #VALUE! | 2011.0995 | 1740.9536 | 1942.0571 | Reduce Part L regulated: 40% | #VALUE! | #VALUE! | 26171.7582 | #VALUE! | 25858.6756 | #VALUE! | 27570.6691 | #VALUE! | 27570.6691 | #VALUE! | 27570.6691 | #VALUE! | 27526.3149 | #VALUE! | 27724.0995 | 27270.9536 | 26312.0571
Reduce Part L regulated: 50% | 1.9019 | Not Possible | Not Possible | 1.43 | Not Possible | 1.3865 | Not Possible | 1.9815 | Not Possible | 1.9815 | Not Possible | 1.9815 | Not Possible | 1.9076 | Not Possible | 1.7789 | 1.3286 | 1.6638 | Reduce Part L regulated: 50% | #VALUE! | #VALUE! | 1957.9881 | #VALUE! | 1931.9055 | #VALUE! | 2288.899 | #VALUE! | 2288.899 | #VALUE! | 2288.899 | #VALUE! | 2244.5448 | #VALUE! | 2167.3294 | 1897.1835 | 2098.287 | Reduce Part L regulated: 50% | #VALUE! | #VALUE! | 26327.9881 | #VALUE! | 26014.9055 | #VALUE! | 27726.899 | #VALUE! | 27726.899 | #VALUE! | 27726.899 | #VALUE! | 27682.5448 | #VALUE! | 27880.3294 | 27427.1835 | 26468.287
Reduce Part L regulated: Zero carbon | 0 | Not Possible | Not Possible | 2.7319 | Not Possible | 2.6884 | Not Possible | Not Possible | Not Possible | Not Possible | Not Possible | Not Possible | Not Possible | Not Possible | Not Possible | Not Possible | 2.6306 | 2.9657 | Reduce Part L regulated: Zero carbon | #VALUE! | #VALUE! | 2739.1378 | #VALUE! | 2713.0552 | #VALUE! | #VALUE! | #VALUE! | #VALUE! | #VALUE! | #VALUE! | #VALUE! | #VALUE! | #VALUE! | #VALUE! | 2678.3332 | 2879.4367 | Reduce Part L regulated: Zero carbon | #VALUE! | #VALUE! | 27109.1378 | #VALUE! | 26796.0552 | #VALUE! | #VALUE! | #VALUE! | #VALUE! | #VALUE! | #VALUE! | #VALUE! | #VALUE! | #VALUE! | #VALUE! | 28208.3332 | 27249.4367
Heat Loss Calculations (for top table) | [36 empty] | Cost Difference to Part L Scenario
Measure | Unit | Part L 21 | Notional Building C&B | 35kWh/m2/yr – Natural Ventilation | 35kWh/m2/yr – Heat Recovery | 30kWh/m2/yr | 25kWh/m2/yr | 20kWh/m2/yr | 15kWh/m2/yr | FHS | Bespoke | [25 empty] | Units | Part L 21 | Notional Building C&B Gas | Notional Building C&B ASHP | 35kWh/m2/yr – Naturalv Ventilation Gas | 35kWh/m2/yr – Natural Ventilation ASHP | 35kWh/m2/yr – Heat Gas Recovery | 35kWh/m2/yr – Heat ASHP Recovery | 30kWh/m2/yr Gas | 30kWh/m2/yr ASHP | 25kWh/m2/yr Gas | 25kWh/m2/yr ASHP | 20kWh/m2/yr Gas | 20kWh/m2/yr ASHP | 15kWh/m2/yr Gas | 15kWh/m2/yr ASHP (Passivhaus) | FHS | Bespoke
Floor | W/K | 3.25 | 3.25 | 3.75 | 3.75 | 3.75 | 3.75 | 3.75 | 2.75 | 2.75 | 3.25 | [25 empty] | cf. Part L 2021
Walls | W/K | 8.28 | 8.28 | 8.28 | 8.28 | 8.28 | 8.28 | 8.28 | 8.28 | 7.74 | 8.28 | [25 empty] | Meet Part L only | 0 | -604.0655 | -8787.9231 | -1176.3425 | -9074.9231 | 535.651 | -7719.9231 | 535.651 | -7719.9231 | 535.651 | -7719.9231 | 275.4729 | -7719.9231 | 97.5331 | -7444.9231 | -7627.9231 | -8787.9231
Roof | W/K | 2.75 | 3.25 | 2.75 | 2.75 | 2.75 | 2.75 | 2.75 | 2.75 | 2.75 | 3.25 | [25 empty] | Reduce Part L regulated: 10% | 0 | #VALUE! | -8787.9231 | #VALUE! | -9074.9231 | #VALUE! | -7719.9231 | #VALUE! | -7719.9231 | #VALUE! | -7719.9231 | #VALUE! | -7719.9231 | 541.441 | -7444.9231 | -7627.9231 | -8787.9231
Windows | W/K | 11.76 | 13.72 | 13.72 | 13.72 | 13.72 | 13.72 | 13.72 | 13.72 | 7.84 | 13.72 | [25 empty] | Reduce Part L regulated: 20% | 231.4238 | #VALUE! | -8787.9231 | #VALUE! | -9074.9231 | #VALUE! | -7719.9231 | #VALUE! | -7719.9231 | #VALUE! | -7719.9231 | #VALUE! | -7719.9231 | #VALUE! | -7444.9231 | -7627.9231 | -8787.9231
Doors | W/K | 2.1 | 2.1 | 2.94 | 2.94 | 2.94 | 2.94 | 2.94 | 2.94 | 2.1 | 2.1 | [25 empty] | Reduce Part L regulated: 30% | #VALUE! | #VALUE! | -8787.9231 | #VALUE! | -9074.9231 | #VALUE! | -7719.9231 | #VALUE! | -7719.9231 | #VALUE! | -7719.9231 | #VALUE! | -7719.9231 | #VALUE! | -7444.9231 | -7627.9231 | -8787.9231
Thermal bridging | W/K | 5.195 | 5.195 | 15.585 | 15.585 | 15.585 | 15.585 | 15.585 | 6.234 | 5.195 | 5.195 | [25 empty] | Reduce Part L regulated: 40% | #VALUE! | #VALUE! | -8787.9231 | #VALUE! | -9074.9231 | #VALUE! | -7719.9231 | #VALUE! | -7719.9231 | #VALUE! | -7719.9231 | #VALUE! | -7719.9231 | #VALUE! | -7444.9231 | -7627.9231 | -8787.9231
Ventilation loss | W/K | 20 | 20 | 5 | 5 | 5 | 5 | 5 | 5 | 20 | 20 | [25 empty] | Reduce Part L regulated: 50% | #VALUE! | #VALUE! | -8787.9231 | #VALUE! | -9074.9231 | #VALUE! | -7719.9231 | #VALUE! | -7719.9231 | #VALUE! | -7719.9231 | #VALUE! | -7719.9231 | #VALUE! | -7444.9231 | -7627.9231 | -8787.9231
Infiltration loss | W/K | 10 | 10 | 8 | 8 | 8 | 8 | 8 | 8 | 10 | 10 | [25 empty] | Reduce Part L regulated: Zero carbon | #VALUE! | #VALUE! | -6048.7853 | #VALUE! | -6361.8679 | #VALUE! | #VALUE! | #VALUE! | #VALUE! | #VALUE! | #VALUE! | #VALUE! | #VALUE! | #VALUE! | #VALUE! | -4949.5899 | -5908.4864
Total fabric loss | W/K | 33.335 | 35.795 | 47.025 | 47.025 | 47.025 | 47.025 | 47.025 | 36.674 | 28.375 | 35.795 | [25 empty] | cf. FHS
Total air exchange loss | W/K | 30 | 30 | 13 | 13 | 13 | 13 | 13 | 13 | 30 | 30 | [25 empty] | Meet Part L only | #VALUE! | #VALUE! | -1099.1954 | #VALUE! | -1412.278 | #VALUE! | 299.7155 | #VALUE! | 299.7155 | #VALUE! | 299.7155 | #VALUE! | 255.3613 | #VALUE! | 453.1459 | 0 | -958.8965
Total heat loss | W/K | 63.335 | 65.795 | 60.025 | 60.025 | 60.025 | 60.025 | 60.025 | 49.674 | 58.375 | 65.795 | [25 empty] | Reduce Part L regulated: 10% | #VALUE! | #VALUE! | -942.9655 | #VALUE! | -1256.0481 | #VALUE! | 455.9454 | #VALUE! | 455.9454 | #VALUE! | 455.9454 | #VALUE! | 411.5912 | #VALUE! | 609.3758 | 156.2299 | -802.6666
Space Heating Demand from C&B | kWh/m2.year | 27.389 | 27.93 | 22.0998 | 22.0998 | 22.0998 | 22.0998 | 19.4 | 14.7 | 19.9863 | 32.2272 | [25 empty] | Reduce Part L regulated: 20% | #VALUE! | #VALUE! | -786.7355 | #VALUE! | -1099.8181 | #VALUE! | 612.1753 | #VALUE! | 612.1753 | #VALUE! | 612.1753 | #VALUE! | 567.8212 | #VALUE! | 765.6057 | 312.4599 | -646.4367
Graph | [36 empty] | Reduce Part L regulated: 30% | #VALUE! | #VALUE! | -630.5056 | #VALUE! | -943.5882 | #VALUE! | 768.4053 | #VALUE! | 768.4053 | #VALUE! | 768.4053 | #VALUE! | 724.0511 | #VALUE! | 921.8356 | 468.6898 | -490.2068
Graph showing relationship between heat loss factor (W/K) and annual space heating demand (kWh/m2.year) | [36 empty] | Reduce Part L regulated: 40% | #VALUE! | #VALUE! | -474.2757 | #VALUE! | -787.3583 | #VALUE! | 924.6352 | #VALUE! | 924.6352 | #VALUE! | 924.6352 | #VALUE! | 880.281 | #VALUE! | 1078.0656 | 624.9197 | -333.9768
Constants from graph: | [36 empty] | Reduce Part L regulated: 50% | #VALUE! | #VALUE! | -318.0457 | #VALUE! | -631.1283 | #VALUE! | 1080.8651 | #VALUE! | 1080.8651 | #VALUE! | 1080.8651 | #VALUE! | 1036.511 | #VALUE! | 1234.2955 | 781.1497 | -177.7469
a | 0.06392 | [35 empty] | Reduce Part L regulated: Zero carbon | #VALUE! | #VALUE! | 463.1039 | #VALUE! | 150.0213 | #VALUE! | #VALUE! | #VALUE! | #VALUE! | #VALUE! | #VALUE! | #VALUE! | #VALUE! | #VALUE! | #VALUE! | 1562.2993 | 603.4028
b | -6.2872
c | 169.187 | [35 empty] | Cost Difference to Lowest Cost Scenario of meeting Part L
[37 empty] | Units | Part L 21 | Notional Building C&B Gas | Notional Building C&B ASHP | 35kWh/m2/yr – Naturalv Ventilation Gas | 35kWh/m2/yr – Natural Ventilation ASHP | 35kWh/m2/yr – Heat Gas Recovery | 35kWh/m2/yr – Heat ASHP Recovery | 30kWh/m2/yr Gas | 30kWh/m2/yr ASHP | 25kWh/m2/yr Gas | 25kWh/m2/yr ASHP | 20kWh/m2/yr Gas | 20kWh/m2/yr ASHP | 15kWh/m2/yr Gas | 15kWh/m2/yr ASHP (Passivhaus) | FHS | Bespoke
cf. Part L 2021
Summary Table | [36 empty] | Meet Part L only | 9074.9231 | 8470.8576 | 287 | 7898.5806 | 0 | 9610.5741 | 1355 | 9610.5741 | 1355 | 9610.5741 | 1355 | 9350.3959 | 1355 | 9172.4562 | 1630 | 1447 | 287
Method to identify scenario to use: | [36 empty] | Reduce Part L regulated: 10% | 9074.9231 | #VALUE! | 287 | #VALUE! | 0 | #VALUE! | 1355 | #VALUE! | 1355 | #VALUE! | 1355 | #VALUE! | 1355 | 9616.364 | 1630 | 1447 | 287
| Fabric Standard | Part L 21 | Notional Building C&B | Notional Building C&B | 35 kWh/m2.year | 35 kWh/m2.year | 35 kWh/m2.year | 35 kWh/m2.year | 30 kWh/m2.year | 30 kWh/m2.year | 25 kWh/m2.year | 25 kWh/m2.year | 20 kWh/m2.year | 20 kWh/m2.year | 15 kWh/m2.year (Passivhaus) | 15 kWh/m2.year (Passivhaus) | FHS | Bespoke | [18 empty] | Reduce Part L regulated: 20% | 9306.3468 | #VALUE! | 287 | #VALUE! | 0 | #VALUE! | 1355 | #VALUE! | 1355 | #VALUE! | 1355 | #VALUE! | 1355 | #VALUE! | 1630 | 1447 | 287
| Gas / ASHP | Gas | Gas | ASHP | Gas | ASHP | Gas | ASHP | Gas | ASHP | Gas | ASHP | Gas | ASHP | Gas | ASHP | ASHP | ASHP | [18 empty] | Reduce Part L regulated: 30% | #VALUE! | #VALUE! | 287 | #VALUE! | 0 | #VALUE! | 1355 | #VALUE! | 1355 | #VALUE! | 1355 | #VALUE! | 1355 | #VALUE! | 1630 | 1447 | 287
| Nat Vent / MVHR | Natural Ventilation | Natural Ventilation | Natural Ventilation | Natural Ventilation | Natural Ventilation | MVHR | MVHR | MVHR | MVHR | MVHR | MVHR | MVHR | MVHR | MVHR | MVHR | Natural Ventilation | Natural Ventilation | [18 empty] | Reduce Part L regulated: 40% | #VALUE! | #VALUE! | 287 | #VALUE! | 0 | #VALUE! | 1355 | #VALUE! | 1355 | #VALUE! | 1355 | #VALUE! | 1355 | #VALUE! | 1630 | 1447 | 287
Input Fabric Standard (1=possible, 0=not possible): | [36 empty] | Reduce Part L regulated: 50% | #VALUE! | #VALUE! | 287 | #VALUE! | 0 | #VALUE! | 1355 | #VALUE! | 1355 | #VALUE! | 1355 | #VALUE! | 1355 | #VALUE! | 1630 | 1447 | 287
No specific fabric standard |  | 1 | 1 | 1 | 1 | 1 | 1 | 1 | 1 | 1 | 1 | 1 | 1 | 1 | 1 | 1 | 1 | 0 | [18 empty] | Reduce Part L regulated: Zero carbon | #VALUE! | #VALUE! | 3026.1378 | #VALUE! | 2713.0552 | #VALUE! | #VALUE! | #VALUE! | #VALUE! | #VALUE! | #VALUE! | #VALUE! | #VALUE! | #VALUE! | #VALUE! | 4125.3332 | 3166.4367
35 kWh/m2.year |  | 0 | 0 | 0 | 1 | 1 | 1 | 1 | 1 | 1 | 1 | 1 | 1 | 1 | 1 | 1 | 1 | 0 | [18 empty] | cf. FHS
30 kWh/m2.year |  | 0 | 0 | 0 | 0 | 0 | 0 | 0 | 1 | 1 | 1 | 1 | 1 | 1 | 1 | 1 | 1 | 0
25 kWh/m2.year |  | 0 | 0 | 0 | 0 | 0 | 0 | 0 | 0 | 0 | 1 | 1 | 1 | 1 | 1 | 1 | 1 | 0 | [18 empty] | Meet Part L only | #VALUE! | #VALUE! | 313.0826 | #VALUE! | 0 | #VALUE! | 1711.9935 | #VALUE! | 1711.9935 | #VALUE! | 1711.9935 | #VALUE! | 1667.6393 | #VALUE! | 1865.4238 | 1412.278 | 453.3814
20 kWh/m2.year |  | 0 | 0 | 0 | 0 | 0 | 0 | 0 | 0 | 0 | 0 | 0 | 1 | 1 | 1 | 1 | 1 | 0 | [18 empty] | Reduce Part L regulated: 10% | #VALUE! | #VALUE! | 469.3125 | #VALUE! | 156.2299 | #VALUE! | 1868.2234 | #VALUE! | 1868.2234 | #VALUE! | 1868.2234 | #VALUE! | 1823.8692 | #VALUE! | 2021.6538 | 1568.5079 | 609.6114
15 kWh/m2.year (Passivhaus) |  | 0 | 0 | 0 | 0 | 0 | 0 | 0 | 0 | 0 | 0 | 0 | 0 | 0 | 1 | 1 | 0 | 0 | [18 empty] | Reduce Part L regulated: 20% | #VALUE! | #VALUE! | 625.5425 | #VALUE! | 312.4599 | #VALUE! | 2024.4533 | #VALUE! | 2024.4533 | #VALUE! | 2024.4533 | #VALUE! | 1980.0992 | #VALUE! | 2177.8837 | 1724.7379 | 765.8413
Bespoke |  | 0 | 0 | 0 | 0 | 0 | 0 | 0 | 0 | 0 | 0 | 0 | 0 | 0 | 0 | 0 | 0 | 1 | [18 empty] | Reduce Part L regulated: 30% | #VALUE! | #VALUE! | 781.7724 | #VALUE! | 468.6898 | #VALUE! | 2180.6833 | #VALUE! | 2180.6833 | #VALUE! | 2180.6833 | #VALUE! | 2136.3291 | #VALUE! | 2334.1136 | 1880.9678 | 922.0712
Gas limitations (1=possible, 0=not possible) | [36 empty] | Reduce Part L regulated: 40% | #VALUE! | #VALUE! | 938.0023 | #VALUE! | 624.9197 | #VALUE! | 2336.9132 | #VALUE! | 2336.9132 | #VALUE! | 2336.9132 | #VALUE! | 2292.559 | #VALUE! | 2490.3436 | 2037.1977 | 1078.3012
Gas Possible |  | 1 | 1 | 1 | 1 | 1 | 1 | 1 | 1 | 1 | 1 | 1 | 1 | 1 | 1 | 1 | 1 | 1 | [18 empty] | Reduce Part L regulated: 50% | #VALUE! | #VALUE! | 1094.2322 | #VALUE! | 781.1497 | #VALUE! | 2493.1431 | #VALUE! | 2493.1431 | #VALUE! | 2493.1431 | #VALUE! | 2448.7889 | #VALUE! | 2646.5735 | 2193.4276 | 1234.5311
No connection to gas allowed |  | 0 | 0 | 1 | 0 | 1 | 0 | 1 | 0 | 1 | 0 | 1 | 0 | 1 | 0 | 1 | 1 | 1 | [18 empty] | Reduce Part L regulated: Zero carbon | #VALUE! | #VALUE! | 1875.3819 | #VALUE! | 1562.2993 | #VALUE! | #VALUE! | #VALUE! | #VALUE! | #VALUE! | #VALUE! | #VALUE! | #VALUE! | #VALUE! | #VALUE! | 2974.5773 | 2015.6808
Values Selected
Fabric Standard | No specific fabric standard | 1 | 1 | 1 | 1 | 1 | 1 | 1 | 1 | 1 | 1 | 1 | 1 | 1 | 1 | 1 | 1 | 0
Gas requirement? | Gas Possible | 1 | 1 | 1 | 1 | 1 | 1 | 1 | 1 | 1 | 1 | 1 | 1 | 1 | 1 | 1 | 1 | 1
Scenario Possible? (1=possible, 0=not possible) |  | 1 | 1 | 1 | 1 | 1 | 1 | 1 | 1 | 1 | 1 | 1 | 1 | 1 | 1 | 1 | 1 | 0
Part L Requirements
Building Regulations Minimum Standard | FHS
Carbon standard | Reduce Part L regulated: 30%
Cost uplift cf. cheapest option | £/dwelling | Not Possible | Not Possible | 781.7724 | Not Possible | 468.6898 | Not Possible | 2180.6833 | Not Possible | 2180.6833 | Not Possible | 2180.6833 | Not Possible | 2136.3291 | Not Possible | 2334.1136 | 1880.9678 | 922.0712
Filter to remove non-allowable options |  | Not Possible | Not Possible | 781.7724 | Not Possible | 468.6898 | Not Possible | 2180.6833 | Not Possible | 2180.6833 | Not Possible | 2180.6833 | Not Possible | 2136.3291 | Not Possible | 2334.1136 | 1880.9678 | Not Possible
Lowest cost option to meet reqruirement | 468.6898
Column for selected specification | 8
Row for PV sizing | 69
Output Results
Lowest cost specification to meet target:
Fabric Standard | 35 kWh/m2.year
Heat Source | ASHP
Ventilation | Natural Ventilation
| Per m2 | Per Dwelling (kWh) | For Development (MWh)
Gas Consumption kWh/m2 | 0 | 0 | 0
Electricity Consumption kWh/m2 | 28.8778 | 1443.8896 | 144.389
Required PV capacity kWp | 0.86574 | 43.2871 | 4.3287
Generated PV Production kWh/m2 | 15.6974 | 784.8693 | 78.4869
Cost uplift over cheapest way of meeting current Part L | 9.3738 | 468.6898 | 46868.9794
Additional Calculaction for Gas Use for Future Switch to Heat Pump
| Per m2 | Per Dwelling (kWh) | For Development (MWh)
Gas use for space heating | 6.4999 | 324.9968 | 32.4997
Gas use for hot water | 15.2957 | 764.7826 | 76.4783
TOTAL Gas | 21.7956 | 1089.7794 | 108.9779
If Converted to ASHP | 7.663 | 383.1508 | 38.3151
Check to Capture Not Possible Target Standards
Assumes all tested options are "Not Possible"
Check (zero means not possible) | Options Available
Note on V10: Assumesb ay is costed same as main roof - area is so small likely to be academic
Note on V13: Assumes no cost uplift with improved efficiency - unlikely to be true
Note on V15: Assumes no cost as C&B source costings do not have cost uplifts for thermal bridging
Note on V16: Assumes no cost uplift with improved efficiency - unlikely to be true
Note on V17: Assumes no cost uplift with improved efficiency - unlikely to be true
Note on V21: Not used in calculations or analysis for now
Note on V22: Not used in calculations or analysis for now
Note on V23: Not used in calculations or analysis for now
Note on B25: [Threaded comment] Your version of Excel allows you to read this threaded comment; however, any edits to it will get removed if the file is opened in a newer version of Excel. Learn more: https://go.microsoft.com/fwlink/?linkid=870924 Comment: power = 185 x TFA / efficacy
Note on B82: [Threaded comment] Your version of Excel allows you to read this threaded comment; however, any edits to it will get removed if the file is opened in a newer version of Excel. Learn more: https://go.microsoft.com/fwlink/?linkid=870924 Comment: Calculated assuming = 1/3 x N x V with reductions if MVHR present.
Note on B83: [Threaded comment] Your version of Excel allows you to read this threaded comment; however, any edits to it will get removed if the file is opened in a newer version of Excel. Learn more: https://go.microsoft.com/fwlink/?linkid=870924 Comment: Calculated assuming = 1/3 x N x V with N being based on the "1/20" conversion rule of thumb for pressure test value.

## 2BedFlat (hidden)
| Cell Colour Coding: | Part L | C&B | Assumed | User Input | Calculated
2 BED FLAT |  | Fabric Standard | [16 empty] | Element cost
Measure | Unit | Part L 21 | Notional Building C&B | Notional Building C&B | 35 kWh/m2.year | 35 kWh/m2.year | 35 kWh/m2.year | 35 kWh/m2.year | 30 kWh/m2.year | 30 kWh/m2.year | 25 kWh/m2.year | 25 kWh/m2.year | 20 kWh/m2.year | 20 kWh/m2.year | 15 kWh/m2.year (Passivhaus) | 15 kWh/m2.year (Passivhaus) | FHS | Bespoke | Units | Part L 21 | Notional Building C&B Gas | Notional Building C&B ASHP | 35kWh/m2/yr – Naturalv Ventilation Gas | 35kWh/m2/yr – Natural Ventilation ASHP | 35kWh/m2/yr – Heat Gas Recovery | 35kWh/m2/yr – Heat ASHP Recovery | 30kWh/m2/yr Gas | 30kWh/m2/yr ASHP | 25kWh/m2/yr Gas | 25kWh/m2/yr ASHP | 20kWh/m2/yr Gas | 20kWh/m2/yr ASHP | 15kWh/m2/yr Gas | 15kWh/m2/yr ASHP (Passivhaus) | FHS | Bespoke | Size of element etc. | Part L 21 | Notional Building C&B Gas | Notional Building C&B ASHP | 35kWh/m2/yr – Naturalv Ventilation Gas | 35kWh/m2/yr – Natural Ventilation ASHP | 35kWh/m2/yr – Heat Gas Recovery | 35kWh/m2/yr – Heat ASHP Recovery | 30kWh/m2/yr Gas | 30kWh/m2/yr ASHP | 25kWh/m2/yr Gas | 25kWh/m2/yr ASHP | 20kWh/m2/yr Gas | 20kWh/m2/yr ASHP | 15kWh/m2/yr Gas | 15kWh/m2/yr ASHP (Passivhaus) | FHS | Bespoke
| Gas / ASHP | Gas | Gas | ASHP | Gas | ASHP | Gas | ASHP | Gas | ASHP | Gas | ASHP | Gas | ASHP | Gas | ASHP | ASHP | ASHP | £ per dwelling | 7452 | 7452 | 3033 | 7452 | 3033 | 7452 | 3033 | 7452 | 3033 | 7452 | 3033 | 7452 | 3033 | 7452 | 3033 | 3033 | 3033 | 1 | 7452 | 7452 | 3033 | 7452 | 3033 | 7452 | 3033 | 7452 | 3033 | 7452 | 3033 | 7452 | 3033 | 7452 | 3033 | 3033 | 3033
| Nat Vent / MVHR | Natural Ventilation | Natural Ventilation | Natural Ventilation | Natural Ventilation | Natural Ventilation | MVHR | MVHR | Natural Ventilation | Natural Ventilation | Natural Ventilation | Natural Ventilation | MVHR | MVHR | MVHR | MVHR | Natural Ventilation | Natural Ventilation | £ per dwelling | 480 | 480 | 480 | 480 | 480 | 1835 | 1835 | 480 | 480 | 480 | 480 | 1835 | 1835 | 1835 | 1835 | 480 | 480 | 1 | 480 | 480 | 480 | 480 | 480 | 1835 | 1835 | 480 | 480 | 480 | 480 | 1835 | 1835 | 1835 | 1835 | 480 | 480
Walls: Exposed | W/m².K | 0.18 | 0.18 | 0.18 | 0.18 | 0.18 | 0.18 | 0.18 | 0.18 | 0.18 | 0.13 | 0.13 | 0.18 | 0.18 | 0.18 | 0.18 | 0.15 | 0.18 | £/m2 element | 221 | 221 | 221 | 221 | 221 | 221 | 221 | 221 | 221 | 230 | 230 | 221 | 221 | 221 | 221 | 224 | 221 | 18 | 3978 | 3978 | 3978 | 3978 | 3978 | 3978 | 3978 | 3978 | 3978 | 4140 | 4140 | 3978 | 3978 | 3978 | 3978 | 4032 | 3978
Walls: Semi-exposed | W/m².K | 0.21 | 0.13 | 0.13 | 0.21 | 0.21 | 0.21 | 0.21 | 0.21 | 0.21 | 0.21 | 0.21 | 0.21 | 0.21 | 0.18 | 0.18 | 0.18 | 0.21 | £/m2 element | 146 | 157 | 157 | 146 | 146 | 146 | 146 | 146 | 146 | 146 | 146 | 146 | 146 | 148 | 148 | 148 | 146 | 24 | 3504 | 3768 | 3768 | 3504 | 3504 | 3504 | 3504 | 3504 | 3504 | 3504 | 3504 | 3504 | 3504 | 3552 | 3552 | 3552 | 3504
Floors | W/m².K | 0.13 | 0.13 | 0.13 | 0.15 | 0.15 | 0.15 | 0.15 | 0.15 | 0.15 | 0.11 | 0.11 | 0.15 | 0.15 | 0.11 | 0.11 | 0.11 | 0.13 | £/m2 element | 152 | 152 | 152 | 146 | 146 | 146 | 146 | 146 | 146 | 157 | 157 | 146 | 146 | 157 | 157 | 157 | 152 | 25 | 3800 | 3800 | 3800 | 3650 | 3650 | 3650 | 3650 | 3650 | 3650 | 3925 | 3925 | 3650 | 3650 | 3925 | 3925 | 3925 | 3800
Roof: Main | W/m².K | 0.11 | 0.13 | 0.13 | 0.11 | 0.11 | 0.11 | 0.11 | 0.11 | 0.11 | 0.11 | 0.11 | 0.11 | 0.11 | 0.11 | 0.11 | 0.11 | 0.13 | £/m2 element | 187 | 185 | 185 | 187 | 187 | 187 | 187 | 187 | 187 | 187 | 187 | 187 | 187 | 187 | 187 | 187 | 185 | 25 | 4675 | 4625 | 4625 | 4675 | 4675 | 4675 | 4675 | 4675 | 4675 | 4675 | 4675 | 4675 | 4675 | 4675 | 4675 | 4675 | 4625
Roof: Bay Window Roof | W/m².K | 0.11 | 0.13 | 0.13 | 0.11 | 0.11 | 0.11 | 0.11 | 0.11 | 0.11 | 0.11 | 0.11 | 0.11 | 0.11 | 0.11 | 0.11 | 0.11 | 0.13 | £/m2 element | 187 | 185 | 185 | 187 | 187 | 187 | 187 | 187 | 187 | 187 | 187 | 187 | 187 | 187 | 187 | 187 | 185 | 0 | 0 | 0 | 0 | 0 | 0 | 0 | 0 | 0 | 0 | 0 | 0 | 0 | 0 | 0 | 0 | 0 | 0
Doors | W/m².K | 1 | 1 | 1 | 1.4 | 1.4 | 1.4 | 1.4 | 1.4 | 1.4 | 1 | 1 | 1.4 | 1.4 | 1.4 | 1.4 | 1 | 1 | £/m2 element | 330 | 330 | 330 | 240 | 240 | 240 | 240 | 240 | 240 | 330 | 330 | 240 | 240 | 240 | 240 | 330 | 330 | 2.1 | 693 | 693 | 693 | 504 | 504 | 504 | 504 | 504 | 504 | 693 | 693 | 504 | 504 | 504 | 504 | 693 | 693
Windows | W/m².K | 1.2 | 1.4 | 1.4 | 1.2 | 1.2 | 1.2 | 1.2 | 1.2 | 1.2 | 1.2 | 1.2 | 1.2 | 1.2 | 1.2 | 1.2 | 0.8 | 1.4 | £/m2 element | 300 | 265 | 265 | 300 | 300 | 300 | 300 | 300 | 300 | 300 | 300 | 300 | 300 | 300 | 300 | 360 | 265 | 9.8 | 2940 | 2597 | 2597 | 2940 | 2940 | 2940 | 2940 | 2940 | 2940 | 2940 | 2940 | 2940 | 2940 | 2940 | 2940 | 3528 | 2597
Ventilation heat recovery eff. | % | 0 | 0 | 0 | 0 | 0 | 0.75 | 0.75 | 0 | 0 | 0% | 0 | 75% | 0.75 | 75% | 0.75 | 0% | 0 | N/A | 0 | 0 | 0 | 0 | 0 | 0 | 0 | 0 | 0 | 0 | 0 | 0 | 0 | 0 | 0 | 0 | 0 | 50 | 0 | 0 | 0 | 0 | 0 | 0 | 0 | 0 | 0 | 0 | 0 | 0 | 0 | 0 | 0 | 0 | 0
Air Permeability | (m³/h.m² @50pa)** | 5 | 5 | 5 | 5 | 5 | 5 | 5 | 5 | 5 | 4 | 4 | 5 | 5 | 3 | 3 | 5 | 5 | £/m2 floor area | 2 | 2 | 2 | 2 | 2 | 2 | 2 | 2 | 2 | 4 | 4 | 2 | 2 | 5 | 5 | 2 | 2 | 1 | 2 | 2 | 2 | 2 | 2 | 2 | 2 | 2 | 2 | 4 | 4 | 2 | 2 | 5 | 5 | 2 | 2
Thermal Bridging | Y-value | 0.05 | 0.05 | 0.05 | 0.1 | 0.1 | 0.1 | 0.1 | 0.1 | 0.1 | 0.07 | 0.07 | 0.1 | 0.1 | 0.1 | 0.1 | 0.05 | 0.05 | N/A | 0 | 0 | 0 | 0 | 0 | 0 | 0 | 0 | 0 | 0 | 0 | 0 | 0 | 0 | 0 | 0 | 0 | 1 | 0 | 0 | 0 | 0 | 0 | 0 | 0 | 0 | 0 | 0 | 0 | 0 | 0 | 0 | 0 | 0 | 0
Space Heating Efficiency | % | 89.5% | 89.5% | 340% | 89.5% | 340% | 89.5% | 340% | 89.5% | 340% | 89.5% | 340% | 89.5% | 340% | 89.5% | 340% | 340% | 340% | N/A | 0 | 0 | 0 | 0 | 0 | 0 | 0 | 0 | 0 | 0 | 0 | 0 | 0 | 0 | 0 | 0 | 0 | 1 | 0 | 0 | 0 | 0 | 0 | 0 | 0 | 0 | 0 | 0 | 0 | 0 | 0 | 0 | 0 | 0 | 0
DHW Efficiency | % | 89.5% | 89.5% | 230% | 89.5% | 230% | 89.5% | 230% | 89.5% | 230% | 89.5% | 230% | 89.5% | 230% | 89.5% | 230% | 230% | 230% | N/A | 0 | 0 | 0 | 0 | 0 | 0 | 0 | 0 | 0 | 0 | 0 | 0 | 0 | 0 | 0 | 0 | 0 | 1 | 0 | 0 | 0 | 0 | 0 | 0 | 0 | 0 | 0 | 0 | 0 | 0 | 0 | 0 | 0 | 0 | 0
Heat Source Sundries | Gas / ASHP | Gas | Gas | ASHP | Gas | ASHP | Gas | ASHP | Gas | ASHP | Gas | ASHP | Gas | ASHP | Gas | ASHP | ASHP | ASHP | £ per dwelling | 1692 | 1692 | 1847 | 1692 | 1847 | 1692 | 1847 | 1692 | 1847 | 1692 | 1847 | 1692 | 1847 | 1692 | 1847 | 1847 | 1847 | 1 | 1692 | 1692 | 1847 | 1692 | 1847 | 1692 | 1847 | 1692 | 1847 | 1692 | 1847 | 1692 | 1847 | 1692 | 1847 | 1847 | 1847
Heat Source Connection | Gas / ASHP | Gas | Gas | ASHP | Gas | ASHP | Gas | ASHP | Gas | ASHP | Gas | ASHP | Gas | ASHP | Gas | ASHP | ASHP | ASHP | £ per dwelling | 988 | 988 | 85 | 988 | 85 | 988 | 85 | 988 | 85 | 988 | 85 | 988 | 85 | 988 | 85 | 85 | 85 | 1 | 988 | 988 | 85 | 988 | 85 | 988 | 85 | 988 | 85 | 988 | 85 | 988 | 85 | 988 | 85 | 85 | 85
Radiator Size | Standard / Large | Large | Large | Large | Large | Large | Large | Large | Large | Large | Large | Large | Large | Large | Large | Large | Large | Large | £ per dwelling | 630 | 630 | 630 | 630 | 630 | 630 | 630 | 630 | 630 | 630 | 630 | 630 | 630 | 630 | 630 | 630 | 630 | 1 | 630 | 630 | 630 | 630 | 630 | 630 | 630 | 630 | 630 | 630 | 630 | 630 | 630 | 630 | 630 | 630 | 630
Hot Water Store | None / Cylinder | None | None | None | None | None | None | None | None | None | None | None | None | None | None | None | None | None | N/A | 0 | 0 | 0 | 0 | 0 | 0 | 0 | 0 | 0 | 0 | 0 | 0 | 0 | 0 | 0 | 0 | 0 | 1 | 0 | 0 | 0 | 0 | 0 | 0 | 0 | 0 | 0 | 0 | 0 | 0 | 0 | 0 | 0 | 0 | 0
Thermal Store | None / Thermal Store | None | None | None | None | None | None | None | None | None | None | None | None | None | None | None | None | None | N/A | 0 | 0 | 0 | 0 | 0 | 0 | 0 | 0 | 0 | 0 | 0 | 0 | 0 | 0 | 0 | 0 | 0 | 1 | 0 | 0 | 0 | 0 | 0 | 0 | 0 | 0 | 0 | 0 | 0 | 0 | 0 | 0 | 0 | 0 | 0
Battery Store | None / Battery | None | None | None | None | None | None | None | None | None | None | None | None | None | None | None | None | None | N/A | 0 | 0 | 0 | 0 | 0 | 0 | 0 | 0 | 0 | 0 | 0 | 0 | 0 | 0 | 0 | 0 | 0 | 1 | 0 | 0 | 0 | 0 | 0 | 0 | 0 | 0 | 0 | 0 | 0 | 0 | 0 | 0 | 0 | 0 | 0
Waste Water Heat Recovery | None / Pipe / Tray | Yes | None | None | None | None | None | None | None | None | None | None | None | None | None | None | None | None | £ per dwelling | 400 | 0 | 0 | 0 | 0 | 0 | 0 | 0 | 0 | 0 | 0 | 0 | 0 | 0 | 0 | 0 | 0 | 1 | 400 | 0 | 0 | 0 | 0 | 0 | 0 | 0 | 0 | 0 | 0 | 0 | 0 | 0 | 0 | 0 | 0
Lighting efficacy | lm/W | 80 | 80 | 80 | 80 | 80 | 80 | 80 | 80 | 80 | 80 | 80 | 80 | 80 | 80 | 80 | 80 | 80 | N/A | 0 | 0 | 0 | 0 | 0 | 0 | 0 | 0 | 0 | 0 | 0 | 0 | 0 | 0 | 0 | 0 | 0 | 1 | 0 | 0 | 0 | 0 | 0 | 0 | 0 | 0 | 0 | 0 | 0 | 0 | 0 | 0 | 0 | 0 | 0
PV (SE/SW no overshading) | kWp | 2.6215 | 0 | 0 | 0 | 0 | 0 | 0 | 0 | 0 | 0 | 0 | 0 | 0 | 0 | 0 | 0 | 0 | £ per dwelling | 2672.9231 | 0 | 0 | 0 | 0 | 0 | 0 | 0 | 0 | 0 | 0 | 0 | 0 | 0 | 0 | 0 | 0 | 1 | 2672.9231 | 0 | 0 | 0 | 0 | 0 | 0 | 0 | 0 | 0 | 0 | 0 | 0 | 0 | 0 | 0 | 0
Space Heating Demand | kWh/m2.year | 33.4775 | 32.89 | 32.89 | 43.8958 | 43.8958 | 21.4676 | 21.4676 | 43.8958 | 43.8958 | 30.4676 | 30.4676 | 19.16 | 19.16 | 14.75 | 14.75 | 25.5101 | 37.494 | [18 empty] | TOTAL | 33906.9231 | 30705 | 25538 | 30495 | 25328 | 31850 | 26683 | 30495 | 25328 | 31123 | 25956 | 31850 | 26683 | 32176 | 27009 | 26482 | 25274
DHW Demand | kWh/m2.year | 21.7919 | 27.16 | 27.16 | 27.62 | 27.62 | 27.62 | 27.62 | 27.62 | 27.62 | 27.62 | 27.62 | 27.62 | 27.62 | 27.62 | 27.62 | 27.62 | 27.62 | [18 empty] | Diff to BR21 | 0 | -3201.9231 | -8368.9231 | -3411.9231 | -8578.9231 | -2056.9231 | -7223.9231 | -3411.9231 | -8578.9231 | -2783.9231 | -7950.9231 | -2056.9231 | -7223.9231 | -1730.9231 | -6897.9231 | -7424.9231 | -8632.9231
Space Heating Energy Use | kWh/m2.year | 37.405 | 36.7486 | 9.6735 | 49.0456 | 12.9105 | 23.9861 | 6.314 | 49.0456 | 12.9105 | 34.042 | 8.961 | 21.4078 | 5.6353 | 16.4804 | 4.3382 | 7.503 | 11.0277 | [18 empty] | Diff to FHS | 7424.9231 | 4223 | -944 | 4013 | -1154 | 5368 | 201 | 4013 | -1154 | 4641 | -526 | 5368 | 201 | 5694 | 527 | 0 | -1208
DHW Energy Use | kWh/m2.year | 24.3484 | 30.3464 | 11.8087 | 30.8603 | 12.0087 | 30.8603 | 12.0087 | 30.8603 | 12.0087 | 30.8603 | 12.0087 | 30.8603 | 12.0087 | 30.8603 | 12.0087 | 12.0087 | 12.0087
Aux Energy Use | kWh/m2.year | 4.6109 | 4.6109 | 4.6109 | 4.6109 | 4.6109 | 11.0019 | 11.0019 | 4.6109 | 4.6109 | 4.6109 | 4.6109 | 11.0019 | 11.0019 | 11.0019 | 11.0019 | 4.6109 | 4.6109
Lighting Energy Use | kWh/m2.year | 2.3613 | 2.3613 | 2.3613 | 2.3613 | 2.3613 | 2.3613 | 2.3613 | 2.3613 | 2.3613 | 2.3613 | 2.3613 | 2.3613 | 2.3613 | 2.3613 | 2.3613 | 2.3613 | 2.3613
Gas consumption | kWh/m2.year | 61.7534 | 67.095 | 0 | 79.9059 | 0 | 54.8464 | 0 | 79.9059 | 0 | 64.9023 | 0 | 52.2682 | 0 | 47.3408 | 0 | 0 | 0
Electricity Consumption | kWh/m2.year | 6.9722 | 6.9722 | 28.4544 | 6.9722 | 31.8914 | 13.3632 | 31.6859 | 6.9722 | 31.8914 | 6.9722 | 27.9419 | 13.3632 | 31.0072 | 13.3632 | 29.7102 | 26.4838 | 30.0085
Electricity production from PV | kWh/m2.year | 28.1593 | 0 | 0 | 0 | 0 | 0 | 0 | 0 | 0 | 0 | 0 | 0 | 0 | 0 | 0 | 0 | 0
Part L gas emissions | kgCO2/m2.year | 12.9682 | 14.0899 | 0 | 16.7802 | 0 | 11.5178 | 0 | 16.7802 | 0 | 13.6295 | 0 | 10.9763 | 0 | 9.9416 | 0 | 0 | 0
Part L electricity consumption emissions | kgCO2/m2.year | 0.94821 | 0.94821 | 3.8698 | 0.94821 | 4.3372 | 1.8174 | 4.3093 | 0.94821 | 4.3372 | 0.94821 | 3.8001 | 1.8174 | 4.217 | 1.8174 | 4.0406 | 3.6018 | 4.0812
Part L electricity displaced/exported emissions | kgCO2/m2.year | -3.8297 | 0 | 0 | 0 | 0 | 0 | 0 | 0 | 0 | 0 | 0 | 0 | 0 | 0 | 0 | 0 | 0
Part L total emissions | kgCO2/m2.year | 10.0868 | 15.0382 | 3.8698 | 17.7285 | 4.3372 | 13.3352 | 4.3093 | 17.7285 | 4.3372 | 14.5777 | 3.8001 | 12.7937 | 4.217 | 11.759 | 4.0406 | 3.6018 | 4.0812
Part L £/dwelling cost uplift cf. cheapest | Meet Part L only | 8578.9231 | 8214.4001 | 210 | Not Possible | 0 | 8659.9424 | 1355 | Not Possible | 0 | 8443.2803 | 628 | 8437.5615 | 1355 | 8338.569 | 1681 | 1154 | 0
Part L £/dwelling cost uplift cf. cheapest | Reduce Part L regulated: 10% | 8726.5946 | 8658.308 | 210 | Not Possible | 0 | 9103.8502 | 1355 | Not Possible | 0 | 8887.1882 | 628 | 8881.4693 | 1355 | 8782.4769 | 1681 | 1154 | 0
Part L £/dwelling cost uplift cf. cheapest | Reduce Part L regulated: 20% | 9170.5024 | Not Possible | 210 | Not Possible | 0 | 9547.7581 | 1355 | Not Possible | 0 | 10261.1761 | 628 | 9325.3772 | 1355 | 9226.3848 | 1681 | 1154 | 0
Part L £/dwelling cost uplift cf. cheapest | Reduce Part L regulated: 30% | Not Possible | Not Possible | 210 | Not Possible | 0 | 9991.666 | 1355 | Not Possible | 0 | Not Possible | 628 | 9769.2851 | 1355 | 9670.2927 | 1681 | 1154 | 0
Part L £/dwelling cost uplift cf. cheapest | Reduce Part L regulated: 40% | Not Possible | Not Possible | 210 | Not Possible | 0 | Not Possible | 1355 | Not Possible | 0 | Not Possible | 628 | Not Possible | 1355 | 10114.2006 | 1681 | 1154 | 0
Part L £/dwelling cost uplift cf. cheapest | Reduce Part L regulated: 50% | Not Possible | Not Possible | 210 | Not Possible | 0 | Not Possible | 1355 | Not Possible | 0 | Not Possible | 628 | Not Possible | 1355 | Not Possible | 1681 | 1154 | 0
Part L £/dwelling cost uplift cf. cheapest | Reduce Part L regulated: Zero carbon | Not Possible | Not Possible | 2899.4042 | Not Possible | 2881.3884 | Not Possible | 4224.9123 | Not Possible | 2881.3884 | Not Possible | 3288.7782 | Not Possible | 4187.0016 | Not Possible | 4440.5505 | 3733.3326 | 2776.2149
FHS £/dwelling cost uplift cf. cheapest | Meet Part L only | Not Possible | Not Possible | 709.1049 | Not Possible | 691.0891 | Not Possible | 2034.613 | Not Possible | 691.0891 | Not Possible | 0 | Not Possible | 1996.7023 | Not Possible | 2250.2512 | 526 | 531.9156
FHS £/dwelling cost uplift cf. cheapest | Reduce Part L regulated: 10% | Not Possible | Not Possible | 865.3349 | Not Possible | 847.319 | Not Possible | 2190.8429 | Not Possible | 847.319 | Not Possible | 1254.7088 | Not Possible | 2152.9323 | Not Possible | 2406.4812 | 1699.2632 | 688.1456
FHS £/dwelling cost uplift cf. cheapest | Reduce Part L regulated: 20% | Not Possible | Not Possible | 1021.5648 | Not Possible | 1003.5489 | Not Possible | 2347.0728 | Not Possible | 1003.5489 | Not Possible | 1410.9387 | Not Possible | 2309.1622 | Not Possible | 2562.7111 | 1855.4932 | 844.3755
FHS £/dwelling cost uplift cf. cheapest | Reduce Part L regulated: 30% | Not Possible | Not Possible | 1177.7947 | Not Possible | 1159.7789 | Not Possible | 2503.3028 | Not Possible | 1159.7789 | Not Possible | 1567.1686 | Not Possible | 2465.3921 | Not Possible | 2718.941 | 2011.7231 | 1000.6054
FHS £/dwelling cost uplift cf. cheapest | Reduce Part L regulated: 40% | Not Possible | Not Possible | 1334.0247 | Not Possible | 1316.0088 | Not Possible | 2659.5327 | Not Possible | 1316.0088 | Not Possible | 1723.3986 | Not Possible | 2621.622 | Not Possible | 2875.171 | 2167.953 | 1156.8354
FHS £/dwelling cost uplift cf. cheapest | Reduce Part L regulated: 50% | Not Possible | Not Possible | 1490.2546 | Not Possible | 1472.2387 | Not Possible | 2815.7626 | Not Possible | 1472.2387 | Not Possible | 1879.6285 | Not Possible | 2777.852 | Not Possible | 3031.4009 | 2324.183 | 1313.0653
FHS £/dwelling cost uplift cf. cheapest | Reduce Part L regulated: Zero carbon | Not Possible | Not Possible | 2271.4042 | Not Possible | 2253.3884 | Not Possible | 3596.9123 | Not Possible | 2253.3884 | Not Possible | 2660.7782 | Not Possible | 3559.0016 | Not Possible | 3812.5505 | 3105.3326 | 2094.2149
Additional Calculations to Size PV to meet various regulations (size of PV array kWp) | [18 empty] | Elemental Cost for PV
Standard | Target kgCO2/m2.year | Part L 21 | Notional Building C&B | Notional Building C&B | 35 kWh/m2.year | 35 kWh/m2.year | 35 kWh/m2.year | 35 kWh/m2.year | 30 kWh/m2.year | 30 kWh/m2.year | 25 kWh/m2.year | 25 kWh/m2.year | 20 kWh/m2.year | 20 kWh/m2.year | 15 kWh/m2.year (Passivhaus) | 15 kWh/m2.year (Passivhaus) | FHS | Bespoke | Units | Part L 21 | Notional Building C&B Gas | Notional Building C&B ASHP | 35kWh/m2/yr – Naturalv Ventilation Gas | 35kWh/m2/yr – Natural Ventilation ASHP | 35kWh/m2/yr – Heat Gas Recovery | 35kWh/m2/yr – Heat ASHP Recovery | 30kWh/m2/yr Gas | 30kWh/m2/yr ASHP | 25kWh/m2/yr Gas | 25kWh/m2/yr ASHP | 20kWh/m2/yr Gas | 20kWh/m2/yr ASHP | 15kWh/m2/yr Gas | 15kWh/m2/yr ASHP (Passivhaus) | FHS | Bespoke | Units | Part L 21 | Notional Building C&B Gas | Notional Building C&B ASHP | 35kWh/m2/yr – Naturalv Ventilation Gas | 35kWh/m2/yr – Natural Ventilation ASHP | 35kWh/m2/yr – Heat Gas Recovery | 35kWh/m2/yr – Heat ASHP Recovery | 30kWh/m2/yr Gas | 30kWh/m2/yr ASHP | 25kWh/m2/yr Gas | 25kWh/m2/yr ASHP | 20kWh/m2/yr Gas | 20kWh/m2/yr ASHP | 15kWh/m2/yr Gas | 15kWh/m2/yr ASHP (Passivhaus) | FHS | Bespoke
cf. Part L 2021 | [18 empty] | cf. Part L 2021 | [17 empty] | cf. Part L 2021
Meet Part L only | 10.808 | 2.6215 | 2.8957 | 0 | Not Possible | 0 | 1.7299 | 0 | Not Possible | 0 | 2.5805 | 0 | 1.3593 | 0 | 0.65095 | 0 | 0 | 0 | Meet Part L only | 2672.9231 | 2837.4001 | 0 | #VALUE! | 0 | 2137.9424 | 0 | #VALUE! | 0 | 2648.2803 | 0 | 1915.5615 | 0 | 1490.569 | 0 | 0 | 0 | Meet Part L only | 33906.9231 | 33542.4001 | 25538 | #VALUE! | 25328 | 33987.9424 | 26683 | #VALUE! | 25328 | 33771.2803 | 25956 | 33765.5615 | 26683 | 33666.569 | 27009 | 26482 | 25274
Reduce Part L regulated: 10% | 9.7272 | 2.8677 | 3.6355 | 0 | Not Possible | 0 | 2.4698 | 0 | Not Possible | 0 | 3.3203 | 0 | 2.0991 | 0 | 1.3908 | 0 | 0 | 0 | Reduce Part L regulated: 10% | 2820.5946 | 3281.308 | 0 | #VALUE! | 0 | 2581.8502 | 0 | #VALUE! | 0 | 3092.1882 | 0 | 2359.4693 | 0 | 1934.4769 | 0 | 0 | 0 | Reduce Part L regulated: 10% | 34054.5946 | 33986.308 | 25538 | #VALUE! | 25328 | 34431.8502 | 26683 | #VALUE! | 25328 | 34215.1882 | 25956 | 34209.4693 | 26683 | 34110.4769 | 27009 | 26482 | 25274
Reduce Part L regulated: 20% | 8.6464 | 3.6075 | Not Possible | 0 | Not Possible | 0 | 3.2096 | 0 | Not Possible | 0 | 4.0602 | 0 | 2.839 | 0 | 2.1306 | 0 | 0 | 0 | Reduce Part L regulated: 20% | 3264.5024 | #VALUE! | 0 | #VALUE! | 0 | 3025.7581 | 0 | #VALUE! | 0 | 4466.1761 | 0 | 2803.3772 | 0 | 2378.3848 | 0 | 0 | 0 | Reduce Part L regulated: 20% | 34498.5024 | #VALUE! | 25538 | #VALUE! | 25328 | 34875.7581 | 26683 | #VALUE! | 25328 | 35589.1761 | 25956 | 34653.3772 | 26683 | 34554.3848 | 27009 | 26482 | 25274
Reduce Part L regulated: 30% | 7.5656 | Not Possible | Not Possible | 0 | Not Possible | 0 | 3.9494 | 0 | Not Possible | 0 | Not Possible | 0 | 3.5788 | 0 | 2.8705 | 0 | 0 | 0 | Reduce Part L regulated: 30% | #VALUE! | #VALUE! | 0 | #VALUE! | 0 | 3469.666 | 0 | #VALUE! | 0 | #VALUE! | 0 | 3247.2851 | 0 | 2822.2927 | 0 | 0 | 0 | Reduce Part L regulated: 30% | #VALUE! | #VALUE! | 25538 | #VALUE! | 25328 | 35319.666 | 26683 | #VALUE! | 25328 | #VALUE! | 25956 | 35097.2851 | 26683 | 34998.2927 | 27009 | 26482 | 25274
Reduce Part L regulated: 40% | 6.4848 | Not Possible | Not Possible | 0 | Not Possible | 0 | Not Possible | 0 | Not Possible | 0 | Not Possible | 0 | Not Possible | 0 | 3.6103 | 0 | 0 | 0 | Reduce Part L regulated: 40% | #VALUE! | #VALUE! | 0 | #VALUE! | 0 | #VALUE! | 0 | #VALUE! | 0 | #VALUE! | 0 | #VALUE! | 0 | 3266.2006 | 0 | 0 | 0 | Reduce Part L regulated: 40% | #VALUE! | #VALUE! | 25538 | #VALUE! | 25328 | #VALUE! | 26683 | #VALUE! | 25328 | #VALUE! | 25956 | #VALUE! | 26683 | 35442.2006 | 27009 | 26482 | 25274
Reduce Part L regulated: 50% | 5.404 | Not Possible | Not Possible | 0 | Not Possible | 0 | Not Possible | 0 | Not Possible | 0 | Not Possible | 0 | Not Possible | 0 | Not Possible | 0 | 0 | 0 | Reduce Part L regulated: 50% | #VALUE! | #VALUE! | 0 | #VALUE! | 0 | #VALUE! | 0 | #VALUE! | 0 | #VALUE! | 0 | #VALUE! | 0 | #VALUE! | 0 | 0 | 0 | Reduce Part L regulated: 50% | #VALUE! | #VALUE! | 25538 | #VALUE! | 25328 | #VALUE! | 26683 | #VALUE! | 25328 | #VALUE! | 25956 | #VALUE! | 26683 | #VALUE! | 27009 | 26482 | 25274
Reduce Part L regulated: Zero carbon | 0 | Not Possible | Not Possible | 2.649 | Not Possible | 2.969 | Not Possible | 2.9499 | Not Possible | 2.969 | Not Possible | 2.6013 | Not Possible | 2.8867 | Not Possible | 2.7659 | 2.4656 | 2.7937 | Reduce Part L regulated: Zero carbon | #VALUE! | #VALUE! | 2689.4042 | #VALUE! | 2881.3884 | #VALUE! | 2869.9123 | #VALUE! | 2881.3884 | #VALUE! | 2660.7782 | #VALUE! | 2832.0016 | #VALUE! | 2759.5505 | 2579.3326 | 2776.2149 | Reduce Part L regulated: Zero carbon | #VALUE! | #VALUE! | 28227.4042 | #VALUE! | 28209.3884 | #VALUE! | 29552.9123 | #VALUE! | 28209.3884 | #VALUE! | 28616.7782 | #VALUE! | 29515.0016 | #VALUE! | 29768.5505 | 29061.3326 | 28050.2149
cf. FHS | [18 empty] | cf. FHS | [17 empty] | cf. FHS
Meet Part L only | 3.8038 | Not Possible | Not Possible | 0.045175 | Not Possible | 0.36515 | Not Possible | 0.34602 | Not Possible | 0.36515 | Not Possible | 0 | Not Possible | 0.28284 | Not Possible | 0.16209 | 0 | 0.18986 | Meet Part L only | #VALUE! | #VALUE! | 1127.1049 | #VALUE! | 1319.0891 | #VALUE! | 1307.613 | #VALUE! | 1319.0891 | #VALUE! | 0 | #VALUE! | 1269.7023 | #VALUE! | 1197.2512 | 0 | 1213.9156 | Meet Part L only | #VALUE! | #VALUE! | 26665.1049 | #VALUE! | 26647.0891 | #VALUE! | 27990.613 | #VALUE! | 26647.0891 | #VALUE! | 25956 | #VALUE! | 27952.7023 | #VALUE! | 28206.2512 | 26482 | 26487.9156
Reduce Part L regulated: 10% | 3.4234 | Not Possible | Not Possible | 0.30556 | Not Possible | 0.62553 | Not Possible | 0.6064 | Not Possible | 0.62553 | Not Possible | 0.25785 | Not Possible | 0.54322 | Not Possible | 0.42247 | 0.12211 | 0.45024 | Reduce Part L regulated: 10% | #VALUE! | #VALUE! | 1283.3349 | #VALUE! | 1475.319 | #VALUE! | 1463.8429 | #VALUE! | 1475.319 | #VALUE! | 1254.7088 | #VALUE! | 1425.9323 | #VALUE! | 1353.4812 | 1173.2632 | 1370.1456 | Reduce Part L regulated: 10% | #VALUE! | #VALUE! | 26821.3349 | #VALUE! | 26803.319 | #VALUE! | 28146.8429 | #VALUE! | 26803.319 | #VALUE! | 27210.7088 | #VALUE! | 28108.9323 | #VALUE! | 28362.4812 | 27655.2632 | 26644.1456
Reduce Part L regulated: 20% | 3.043 | Not Possible | Not Possible | 0.56594 | Not Possible | 0.88591 | Not Possible | 0.86679 | Not Possible | 0.88591 | Not Possible | 0.51823 | Not Possible | 0.8036 | Not Possible | 0.68285 | 0.38249 | 0.71063 | Reduce Part L regulated: 20% | #VALUE! | #VALUE! | 1439.5648 | #VALUE! | 1631.5489 | #VALUE! | 1620.0728 | #VALUE! | 1631.5489 | #VALUE! | 1410.9387 | #VALUE! | 1582.1622 | #VALUE! | 1509.7111 | 1329.4932 | 1526.3755 | Reduce Part L regulated: 20% | #VALUE! | #VALUE! | 26977.5648 | #VALUE! | 26959.5489 | #VALUE! | 28303.0728 | #VALUE! | 26959.5489 | #VALUE! | 27366.9387 | #VALUE! | 28265.1622 | #VALUE! | 28518.7111 | 27811.4932 | 26800.3755
Reduce Part L regulated: 30% | 2.6627 | Not Possible | Not Possible | 0.82632 | Not Possible | 1.1463 | Not Possible | 1.1272 | Not Possible | 1.1463 | Not Possible | 0.77861 | Not Possible | 1.064 | Not Possible | 0.94324 | 0.64287 | 0.97101 | Reduce Part L regulated: 30% | #VALUE! | #VALUE! | 1595.7947 | #VALUE! | 1787.7789 | #VALUE! | 1776.3028 | #VALUE! | 1787.7789 | #VALUE! | 1567.1686 | #VALUE! | 1738.3921 | #VALUE! | 1665.941 | 1485.7231 | 1682.6054 | Reduce Part L regulated: 30% | #VALUE! | #VALUE! | 27133.7947 | #VALUE! | 27115.7789 | #VALUE! | 28459.3028 | #VALUE! | 27115.7789 | #VALUE! | 27523.1686 | #VALUE! | 28421.3921 | #VALUE! | 28674.941 | 27967.7231 | 26956.6054
Reduce Part L regulated: 40% | 2.2823 | Not Possible | Not Possible | 1.0867 | Not Possible | 1.4067 | Not Possible | 1.3876 | Not Possible | 1.4067 | Not Possible | 1.039 | Not Possible | 1.3244 | Not Possible | 1.2036 | 0.90326 | 1.2314 | Reduce Part L regulated: 40% | #VALUE! | #VALUE! | 1752.0247 | #VALUE! | 1944.0088 | #VALUE! | 1932.5327 | #VALUE! | 1944.0088 | #VALUE! | 1723.3986 | #VALUE! | 1894.622 | #VALUE! | 1822.171 | 1641.953 | 1838.8354 | Reduce Part L regulated: 40% | #VALUE! | #VALUE! | 27290.0247 | #VALUE! | 27272.0088 | #VALUE! | 28615.5327 | #VALUE! | 27272.0088 | #VALUE! | 27679.3986 | #VALUE! | 28577.622 | #VALUE! | 28831.171 | 28123.953 | 27112.8354
Reduce Part L regulated: 50% | 1.9019 | Not Possible | Not Possible | 1.3471 | Not Possible | 1.6671 | Not Possible | 1.6479 | Not Possible | 1.6671 | Not Possible | 1.2994 | Not Possible | 1.5848 | Not Possible | 1.464 | 1.1636 | 1.4918 | Reduce Part L regulated: 50% | #VALUE! | #VALUE! | 1908.2546 | #VALUE! | 2100.2387 | #VALUE! | 2088.7626 | #VALUE! | 2100.2387 | #VALUE! | 1879.6285 | #VALUE! | 2050.852 | #VALUE! | 1978.4009 | 1798.183 | 1995.0653 | Reduce Part L regulated: 50% | #VALUE! | #VALUE! | 27446.2546 | #VALUE! | 27428.2387 | #VALUE! | 28771.7626 | #VALUE! | 27428.2387 | #VALUE! | 27835.6285 | #VALUE! | 28733.852 | #VALUE! | 28987.4009 | 28280.183 | 27269.0653
Reduce Part L regulated: Zero carbon | 0 | Not Possible | Not Possible | 2.649 | Not Possible | 2.969 | Not Possible | 2.9499 | Not Possible | 2.969 | Not Possible | 2.6013 | Not Possible | 2.8867 | Not Possible | 2.7659 | 2.4656 | 2.7937 | Reduce Part L regulated: Zero carbon | #VALUE! | #VALUE! | 2689.4042 | #VALUE! | 2881.3884 | #VALUE! | 2869.9123 | #VALUE! | 2881.3884 | #VALUE! | 2660.7782 | #VALUE! | 2832.0016 | #VALUE! | 2759.5505 | 2579.3326 | 2776.2149 | Reduce Part L regulated: Zero carbon | #VALUE! | #VALUE! | 28227.4042 | #VALUE! | 28209.3884 | #VALUE! | 29552.9123 | #VALUE! | 28209.3884 | #VALUE! | 28616.7782 | #VALUE! | 29515.0016 | #VALUE! | 29768.5505 | 29061.3326 | 28050.2149
Heat Loss Calculations (for top table) | [36 empty] | Cost Difference to Part L Scenario
Measure | Unit | Part L 21 | Notional Building C&B | 35kWh/m2/yr – Natural Ventilation | 35kWh/m2/yr – Heat Recovery | 30kWh/m2/yr | 25kWh/m2/yr | 20kWh/m2/yr | 15kWh/m2/yr | FHS | Bespoke | [25 empty] | Units | Part L 21 | Notional Building C&B Gas | Notional Building C&B ASHP | 35kWh/m2/yr – Naturalv Ventilation Gas | 35kWh/m2/yr – Natural Ventilation ASHP | 35kWh/m2/yr – Heat Gas Recovery | 35kWh/m2/yr – Heat ASHP Recovery | 30kWh/m2/yr Gas | 30kWh/m2/yr ASHP | 25kWh/m2/yr Gas | 25kWh/m2/yr ASHP | 20kWh/m2/yr Gas | 20kWh/m2/yr ASHP | 15kWh/m2/yr Gas | 15kWh/m2/yr ASHP (Passivhaus) | FHS | Bespoke
Floor | W/K | 4.5565 | 4.5565 | 5.2575 | 5.2575 | 5.2575 | 3.8555 | 5.2575 | 3.8555 | 3.8555 | 4.5565 | [25 empty] | cf. Part L 2021
Walls | W/K | 9.975 | 9.007 | 9.975 | 9.975 | 9.975 | 7.91 | 9.975 | 9.612 | 8.373 | 9.975 | [25 empty] | Meet Part L only | 0 | -364.523 | -8368.9231 | #VALUE! | -8578.9231 | 81.0193 | -7223.9231 | #VALUE! | -8578.9231 | -135.6428 | -7950.9231 | -141.3616 | -7223.9231 | -240.354 | -6897.9231 | -7424.9231 | -8632.9231
Roof | W/K | 3.8555 | 4.5565 | 3.8555 | 3.8555 | 3.8555 | 3.8555 | 3.8555 | 3.8555 | 3.8555 | 4.5565 | [25 empty] | Reduce Part L regulated: 10% | 147.6715 | 79.3849 | -8368.9231 | #VALUE! | -8578.9231 | 524.9272 | -7223.9231 | #VALUE! | -8578.9231 | 308.2651 | -7950.9231 | 302.5463 | -7223.9231 | 203.5538 | -6897.9231 | -7424.9231 | -8632.9231
Windows | W/K | 16.56 | 19.32 | 16.56 | 16.56 | 16.56 | 16.56 | 16.56 | 16.56 | 11.04 | 19.32 | [25 empty] | Reduce Part L regulated: 20% | 591.5794 | #VALUE! | -8368.9231 | #VALUE! | -8578.9231 | 968.835 | -7223.9231 | #VALUE! | -8578.9231 | 1682.253 | -7950.9231 | 746.4541 | -7223.9231 | 647.4617 | -6897.9231 | -7424.9231 | -8632.9231
Doors | W/K | 2.1 | 2.1 | 2.94 | 2.94 | 2.94 | 2.1 | 2.94 | 2.94 | 2.1 | 2.1 | [25 empty] | Reduce Part L regulated: 30% | #VALUE! | #VALUE! | -8368.9231 | #VALUE! | -8578.9231 | 1412.7429 | -7223.9231 | #VALUE! | -8578.9231 | #VALUE! | -7950.9231 | 1190.362 | -7223.9231 | 1091.3696 | -6897.9231 | -7424.9231 | -8632.9231
Thermal bridging | W/K | 6.97 | 6.97 | 13.94 | 13.94 | 13.94 | 9.758 | 13.94 | 13.94 | 6.97 | 6.97 | [25 empty] | Reduce Part L regulated: 40% | #VALUE! | #VALUE! | -8368.9231 | #VALUE! | -8578.9231 | #VALUE! | -7223.9231 | #VALUE! | -8578.9231 | #VALUE! | -7950.9231 | #VALUE! | -7223.9231 | 1535.2775 | -6897.9231 | -7424.9231 | -8632.9231
Ventilation loss | W/K | 28.04 | 28.04 | 28.04 | 7.01 | 28.04 | 28.04 | 7.01 | 7.01 | 28.04 | 28.04 | [25 empty] | Reduce Part L regulated: 50% | #VALUE! | #VALUE! | -8368.9231 | #VALUE! | -8578.9231 | #VALUE! | -7223.9231 | #VALUE! | -8578.9231 | #VALUE! | -7950.9231 | #VALUE! | -7223.9231 | #VALUE! | -6897.9231 | -7424.9231 | -8632.9231
Infiltration loss | W/K | 14.02 | 14.02 | 14.02 | 14.02 | 14.02 | 11.216 | 14.02 | 8.412 | 14.02 | 14.02 | [25 empty] | Reduce Part L regulated: Zero carbon | #VALUE! | #VALUE! | -5679.5188 | #VALUE! | -5697.5347 | #VALUE! | -4354.0108 | #VALUE! | -5697.5347 | #VALUE! | -5290.1449 | #VALUE! | -4391.9214 | #VALUE! | -4138.3725 | -4845.5905 | -5856.7081
Total fabric loss | W/K | 44.017 | 46.51 | 52.528 | 52.528 | 52.528 | 44.039 | 52.528 | 50.763 | 36.194 | 47.478 | [25 empty] | cf. FHS
Total air exchange loss | W/K | 42.06 | 42.06 | 42.06 | 21.03 | 42.06 | 39.256 | 21.03 | 15.422 | 42.06 | 42.06 | [25 empty] | Meet Part L only | #VALUE! | #VALUE! | 183.1049 | #VALUE! | 165.0891 | #VALUE! | 1508.613 | #VALUE! | 165.0891 | #VALUE! | -526 | #VALUE! | 1470.7023 | #VALUE! | 1724.2512 | 0 | 5.9156
Total heat loss | W/K | 86.077 | 88.57 | 94.588 | 73.558 | 94.588 | 83.295 | 73.558 | 66.185 | 78.254 | 89.538 | [25 empty] | Reduce Part L regulated: 10% | #VALUE! | #VALUE! | 339.3349 | #VALUE! | 321.319 | #VALUE! | 1664.8429 | #VALUE! | 321.319 | #VALUE! | 728.7088 | #VALUE! | 1626.9323 | #VALUE! | 1880.4812 | 1173.2632 | 162.1456
Space Heating Demand from C&B | kWh/m2.year | 33.4775 | 32.89 | 43.8958 | 21.4676 | 43.8958 | 30.4676 | 19.16 | 14.75 | 25.5101 | 37.494 | [25 empty] | Reduce Part L regulated: 20% | #VALUE! | #VALUE! | 495.5648 | #VALUE! | 477.5489 | #VALUE! | 1821.0728 | #VALUE! | 477.5489 | #VALUE! | 884.9387 | #VALUE! | 1783.1622 | #VALUE! | 2036.7111 | 1329.4932 | 318.3755
Graph | [36 empty] | Reduce Part L regulated: 30% | #VALUE! | #VALUE! | 651.7947 | #VALUE! | 633.7789 | #VALUE! | 1977.3028 | #VALUE! | 633.7789 | #VALUE! | 1041.1686 | #VALUE! | 1939.3921 | #VALUE! | 2192.941 | 1485.7231 | 474.6054
Graph showing relationship between heat loss factor (W/K) and annual space heating demand (kWh/m2.year) | [36 empty] | Reduce Part L regulated: 40% | #VALUE! | #VALUE! | 808.0247 | #VALUE! | 790.0088 | #VALUE! | 2133.5327 | #VALUE! | 790.0088 | #VALUE! | 1197.3986 | #VALUE! | 2095.622 | #VALUE! | 2349.171 | 1641.953 | 630.8354
Constants from graph: | [36 empty] | Reduce Part L regulated: 50% | #VALUE! | #VALUE! | 964.2546 | #VALUE! | 946.2387 | #VALUE! | 2289.7626 | #VALUE! | 946.2387 | #VALUE! | 1353.6285 | #VALUE! | 2251.852 | #VALUE! | 2505.4009 | 1798.183 | 787.0653
a | 0.01259 | [35 empty] | Reduce Part L regulated: Zero carbon | #VALUE! | #VALUE! | 1745.4042 | #VALUE! | 1727.3884 | #VALUE! | 3070.9123 | #VALUE! | 1727.3884 | #VALUE! | 2134.7782 | #VALUE! | 3033.0016 | #VALUE! | 3286.5505 | 2579.3326 | 1568.2149
b | -1.0505
c | 30.6163 | [35 empty] | Cost Difference to Lowest Cost Scenario of meeting Part L
[37 empty] | Units | Part L 21 | Notional Building C&B Gas | Notional Building C&B ASHP | 35kWh/m2/yr – Naturalv Ventilation Gas | 35kWh/m2/yr – Natural Ventilation ASHP | 35kWh/m2/yr – Heat Gas Recovery | 35kWh/m2/yr – Heat ASHP Recovery | 30kWh/m2/yr Gas | 30kWh/m2/yr ASHP | 25kWh/m2/yr Gas | 25kWh/m2/yr ASHP | 20kWh/m2/yr Gas | 20kWh/m2/yr ASHP | 15kWh/m2/yr Gas | 15kWh/m2/yr ASHP (Passivhaus) | FHS | Bespoke
cf. Part L 2021
Summary Table | [36 empty] | Meet Part L only | 8578.9231 | 8214.4001 | 210 | #VALUE! | 0 | 8659.9424 | 1355 | #VALUE! | 0 | 8443.2803 | 628 | 8437.5615 | 1355 | 8338.569 | 1681 | 1154 | 0
Method to identify scenario to use: | [36 empty] | Reduce Part L regulated: 10% | 8726.5946 | 8658.308 | 210 | #VALUE! | 0 | 9103.8502 | 1355 | #VALUE! | 0 | 8887.1882 | 628 | 8881.4693 | 1355 | 8782.4769 | 1681 | 1154 | 0
| Fabric Standard | Part L 21 | Notional Building C&B | Notional Building C&B | 35 kWh/m2.year | 35 kWh/m2.year | 35 kWh/m2.year | 35 kWh/m2.year | 30 kWh/m2.year | 30 kWh/m2.year | 25 kWh/m2.year | 25 kWh/m2.year | 20 kWh/m2.year | 20 kWh/m2.year | 15 kWh/m2.year (Passivhaus) | 15 kWh/m2.year (Passivhaus) | FHS | Bespoke | [18 empty] | Reduce Part L regulated: 20% | 9170.5024 | #VALUE! | 210 | #VALUE! | 0 | 9547.7581 | 1355 | #VALUE! | 0 | 10261.1761 | 628 | 9325.3772 | 1355 | 9226.3848 | 1681 | 1154 | 0
| Gas / ASHP | Gas | Gas | ASHP | Gas | ASHP | Gas | ASHP | Gas | ASHP | Gas | ASHP | Gas | ASHP | Gas | ASHP | ASHP | ASHP | [18 empty] | Reduce Part L regulated: 30% | #VALUE! | #VALUE! | 210 | #VALUE! | 0 | 9991.666 | 1355 | #VALUE! | 0 | #VALUE! | 628 | 9769.2851 | 1355 | 9670.2927 | 1681 | 1154 | 0
| Nat Vent / MVHR | Natural Ventilation | Natural Ventilation | Natural Ventilation | Natural Ventilation | Natural Ventilation | MVHR | MVHR | Natural Ventilation | Natural Ventilation | Natural Ventilation | Natural Ventilation | MVHR | MVHR | MVHR | MVHR | Natural Ventilation | Natural Ventilation | [18 empty] | Reduce Part L regulated: 40% | #VALUE! | #VALUE! | 210 | #VALUE! | 0 | #VALUE! | 1355 | #VALUE! | 0 | #VALUE! | 628 | #VALUE! | 1355 | 10114.2006 | 1681 | 1154 | 0
Input Fabric Standard (1=possible, 0=not possible): | [36 empty] | Reduce Part L regulated: 50% | #VALUE! | #VALUE! | 210 | #VALUE! | 0 | #VALUE! | 1355 | #VALUE! | 0 | #VALUE! | 628 | #VALUE! | 1355 | #VALUE! | 1681 | 1154 | 0
No specific fabric standard |  | 1 | 1 | 1 | 1 | 1 | 1 | 1 | 1 | 1 | 1 | 1 | 1 | 1 | 1 | 1 | 1 | 0 | [18 empty] | Reduce Part L regulated: Zero carbon | #VALUE! | #VALUE! | 2899.4042 | #VALUE! | 2881.3884 | #VALUE! | 4224.9123 | #VALUE! | 2881.3884 | #VALUE! | 3288.7782 | #VALUE! | 4187.0016 | #VALUE! | 4440.5505 | 3733.3326 | 2776.2149
35 kWh/m2.year |  | 0 | 0 | 0 | 1 | 1 | 1 | 1 | 1 | 1 | 1 | 1 | 1 | 1 | 1 | 1 | 0 | 0 | [18 empty] | cf. FHS
30 kWh/m2.year |  | 0 | 0 | 0 | 0 | 0 | 0 | 0 | 1 | 1 | 1 | 1 | 1 | 1 | 1 | 1 | 1 | 0
25 kWh/m2.year |  | 0 | 0 | 0 | 0 | 0 | 0 | 0 | 0 | 0 | 1 | 1 | 1 | 1 | 1 | 1 | 1 | 0 | [18 empty] | Meet Part L only | #VALUE! | #VALUE! | 709.1049 | #VALUE! | 691.0891 | #VALUE! | 2034.613 | #VALUE! | 691.0891 | #VALUE! | 0 | #VALUE! | 1996.7023 | #VALUE! | 2250.2512 | 526 | 531.9156
20 kWh/m2.year |  | 0 | 0 | 0 | 0 | 0 | 0 | 0 | 0 | 0 | 0 | 0 | 1 | 1 | 1 | 1 | 0 | 0 | [18 empty] | Reduce Part L regulated: 10% | #VALUE! | #VALUE! | 865.3349 | #VALUE! | 847.319 | #VALUE! | 2190.8429 | #VALUE! | 847.319 | #VALUE! | 1254.7088 | #VALUE! | 2152.9323 | #VALUE! | 2406.4812 | 1699.2632 | 688.1456
15 kWh/m2.year (Passivhaus) |  | 0 | 0 | 0 | 0 | 0 | 0 | 0 | 0 | 0 | 0 | 0 | 0 | 0 | 1 | 1 | 0 | 0 | [18 empty] | Reduce Part L regulated: 20% | #VALUE! | #VALUE! | 1021.5648 | #VALUE! | 1003.5489 | #VALUE! | 2347.0728 | #VALUE! | 1003.5489 | #VALUE! | 1410.9387 | #VALUE! | 2309.1622 | #VALUE! | 2562.7111 | 1855.4932 | 844.3755
Bespoke |  | 0 | 0 | 0 | 0 | 0 | 0 | 0 | 0 | 0 | 0 | 0 | 0 | 0 | 0 | 0 | 0 | 1 | [18 empty] | Reduce Part L regulated: 30% | #VALUE! | #VALUE! | 1177.7947 | #VALUE! | 1159.7789 | #VALUE! | 2503.3028 | #VALUE! | 1159.7789 | #VALUE! | 1567.1686 | #VALUE! | 2465.3921 | #VALUE! | 2718.941 | 2011.7231 | 1000.6054
Gas limitations (1=possible, 0=not possible) | [36 empty] | Reduce Part L regulated: 40% | #VALUE! | #VALUE! | 1334.0247 | #VALUE! | 1316.0088 | #VALUE! | 2659.5327 | #VALUE! | 1316.0088 | #VALUE! | 1723.3986 | #VALUE! | 2621.622 | #VALUE! | 2875.171 | 2167.953 | 1156.8354
Gas Possible |  | 1 | 1 | 1 | 1 | 1 | 1 | 1 | 1 | 1 | 1 | 1 | 1 | 1 | 1 | 1 | 1 | 1 | [18 empty] | Reduce Part L regulated: 50% | #VALUE! | #VALUE! | 1490.2546 | #VALUE! | 1472.2387 | #VALUE! | 2815.7626 | #VALUE! | 1472.2387 | #VALUE! | 1879.6285 | #VALUE! | 2777.852 | #VALUE! | 3031.4009 | 2324.183 | 1313.0653
No connection to gas allowed |  | 0 | 0 | 1 | 0 | 1 | 0 | 1 | 0 | 1 | 0 | 1 | 0 | 1 | 0 | 1 | 1 | 1 | [18 empty] | Reduce Part L regulated: Zero carbon | #VALUE! | #VALUE! | 2271.4042 | #VALUE! | 2253.3884 | #VALUE! | 3596.9123 | #VALUE! | 2253.3884 | #VALUE! | 2660.7782 | #VALUE! | 3559.0016 | #VALUE! | 3812.5505 | 3105.3326 | 2094.2149
Values Selected
Fabric Standard | No specific fabric standard | 1 | 1 | 1 | 1 | 1 | 1 | 1 | 1 | 1 | 1 | 1 | 1 | 1 | 1 | 1 | 1 | 0
Gas requirement? | Gas Possible | 1 | 1 | 1 | 1 | 1 | 1 | 1 | 1 | 1 | 1 | 1 | 1 | 1 | 1 | 1 | 1 | 1
Scenario Possible? (1=possible, 0=not possible) |  | 1 | 1 | 1 | 1 | 1 | 1 | 1 | 1 | 1 | 1 | 1 | 1 | 1 | 1 | 1 | 1 | 0
Part L Requirements
Building Regulations Minimum Standard | FHS
Carbon standard | Reduce Part L regulated: 30%
Cost uplift cf. cheapest option | £/dwelling | Not Possible | Not Possible | 1177.7947 | Not Possible | 1159.7789 | Not Possible | 2503.3028 | Not Possible | 1159.7789 | Not Possible | 1567.1686 | Not Possible | 2465.3921 | Not Possible | 2718.941 | 2011.7231 | 1000.6054
Filter to remove non-allowable options |  | Not Possible | Not Possible | 1177.7947 | Not Possible | 1159.7789 | Not Possible | 2503.3028 | Not Possible | 1159.7789 | Not Possible | 1567.1686 | Not Possible | 2465.3921 | Not Possible | 2718.941 | 2011.7231 | Not Possible
Lowest cost option to meet reqruirement | 1159.7789
Column for selected specification | 8
Row for PV sizing | 69
Output Results
Lowest cost specification to meet target:
Fabric Standard | 35 kWh/m2.year
Heat Source | ASHP
Ventilation | Natural Ventilation
| Per m2 | Per Dwelling (kWh) | For Development (MWh)
Gas Consumption kWh/m2 | 0 | 0 | 0
Electricity Consumption kWh/m2 | 31.8914 | 2235.586 | 223.5586
Required PV capacity kWp | 1.1463 | 80.3555 | 8.0355
Generated PV Production kWh/m2 | 14.8248 | 1039.2165 | 103.9216
Cost uplift over cheapest way of meeting current Part L | 16.5446 | 1159.7789 | 115977.8868
Additional Calculaction for Gas Use for Future Switch to Heat Pump
| Per m2 | Per Dwelling (kWh) | For Development (MWh)
Gas use for space heating | 12.9105 | 905.0284 | 90.5028
Gas use for hot water | 12.0087 | 841.8096 | 84.181
TOTAL Gas | 24.9192 | 1746.838 | 174.6838
If Converted to ASHP | 8.0715 | 565.8091 | 56.5809
Check to Capture Not Possible Target Standards
Assumes all tested options are "Not Possible"
Check (zero means not possible) | Options Available
Note on V10: Assumesb ay is costed same as main roof - area is so small likely to be academic
Note on V13: Assumes no cost uplift with improved efficiency - unlikely to be true
Note on V15: Assumes no cost as C&B source costings do not have cost uplifts for thermal bridging
Note on V16: Assumes no cost uplift with improved efficiency - unlikely to be true
Note on V17: Assumes no cost uplift with improved efficiency - unlikely to be true
Note on V21: Not used in calculations or analysis for now
Note on V22: Not used in calculations or analysis for now
Note on V23: Not used in calculations or analysis for now
Note on B25: [Threaded comment] Your version of Excel allows you to read this threaded comment; however, any edits to it will get removed if the file is opened in a newer version of Excel. Learn more: https://go.microsoft.com/fwlink/?linkid=870924 Comment: power = 185 x TFA / efficacy
Note on B82: [Threaded comment] Your version of Excel allows you to read this threaded comment; however, any edits to it will get removed if the file is opened in a newer version of Excel. Learn more: https://go.microsoft.com/fwlink/?linkid=870924 Comment: Calculated assuming = 1/3 x N x V with reductions if MVHR present.
Note on B83: [Threaded comment] Your version of Excel allows you to read this threaded comment; however, any edits to it will get removed if the file is opened in a newer version of Excel. Learn more: https://go.microsoft.com/fwlink/?linkid=870924 Comment: Calculated assuming = 1/3 x N x V with N being based on the "1/20" conversion rule of thumb for pressure test value.

## Embodied (hidden)
Embodied Carbon Calculations
https://www.leti.london/_files/ugd/252d09_3c7a09c2c0344ca58db190c5e13584bb.pdf
Residential Minimum kgCO2e/m2 by band | [10 empty] | From LETI Embodied Carbon Target Alignment |  |  |  | From LETI Primer
Band | Upfront (A1-5) | Embodied (A1-5, B1-5, C1-4) | In-Use and EoL Embodied (B1-4, C1-4) | Notes
Exclude embodied from analysis | 0 | 0 | 0 | To be used if embodied not used in output
A++ | 100 | 150 | 50
A+ | 200 | 300 | 100
A | 300 | 450 | 150 | LETI Design 2030 Target
B | 400 | 625 | 225 | RIBA 2030 build target
C | 500 | 800 | 300 | LETI Design 2020 Target
D | 675 | 1000 | 325
E | 850 | 1200 | 350 | LETI Business as Usual (800 kgCO2e/m2 Upfront)
F | 1000 | 1400 | 400
G | 1200 | 1600 | 400
Value to use: | 850 | 1200 | 350
Beyond Building Life Cycle (D) | -100 | kgCO2/m2 | LETI target value for 2020, 2030 and "Whole Life Net Zero" scenarios
Tonnes Embodied Emissions
|  |  | For Development (tCO2e) | [5 empty] | Per Property (tCO2e)
Dwelling Type | Number | Total Area | Upfront (A1-5) | In-Use Embodied (B1-4) Year 15 | In-Use Embodied (B1-4) Year 25 | In-Use Embodied (B1-4) Year 50 | EoL Embodied (C1-4) | Embodied (A1-5, B1-5, C1-4) | Upfront (A1-5) | In-Use Embodied (B1-4) Year 15 | In-Use Embodied (B1-4) Year 25 | In-Use Embodied (B1-4) Year 50 | EoL Embodied (C1-4) | Embodied (A1-5, B1-5, C1-4)
Detached | 200 | 23420 | 19907 | 633.8629 | 2261.7381 | 893.1705 | 4408.2285 | 28104 | 99.535 | 3.1693 | 11.3087 | 4.4659 | 22.0411 | 140.52
Attached | 600 | 50640 | 43044 | 1370.5729 | 4890.4534 | 1931.2619 | 9531.7118 | 60768 | 71.74 | 2.2843 | 8.1508 | 3.2188 | 15.8862 | 101.28
1 Bed Flat | 100 | 5000 | 4250 | 135.3251 | 482.8647 | 190.6854 | 941.1248 | 6000 | 42.5 | 1.3533 | 4.8286 | 1.9069 | 9.4112 | 60
2 Bed Flat | 100 | 7010 | 5958.5 | 189.7258 | 676.9763 | 267.3409 | 1319.4569 | 8412 | 59.585 | 1.8973 | 6.7698 | 2.6734 | 13.1946 | 84.12
TOTAL | 1000 | 86070 | 73159.5 | 2329.4868 | 8312.0325 | 3282.4587 | 16200.522 | 103284 | 73.1595 | 2.3295 | 8.312 | 3.2825 | 16.2005 | 103.284
Derivation of Lifetime Split of Benchmark
Taken from LETI primer, assumed to be a "typical" building
Values read from graph (Excel reader)….only Embodied values read
|  | Splits of All Embodied | Allocation of B and C | Split of in-use
Practial Completion | 8.46
15 years | 0.44 |  | 7.733% | 16.73%
25 years | 1.57 |  | 27.59% | 59.7%
50 years | 0.62 |  | 10.9% | 23.57%
End of life | 3.06 |  | 53.78%
A1-5 | 8.46 | 59.79%
B1-5 | 2.63 | 18.59%
C1-4 | 3.06 | 21.63%
Total | 14.15 | 100%
Total B and C | 5.69
Note on E53: Value used to apportion B and C to respective year

## Projections (hidden)
ENERGY CONSUMPTION
Part L Operational Energy Use: MWh Annual | [21 empty] | Note: Any gas is switched to electricity from here…(Year 21) so formula changes
Year No. | 0 | 1 | 2 | 3 | 4 | 5 | 6 | 7 | 8 | 9 | 10 | 11 | 12 | 13 | 14 | 15 | 16 | 17 | 18 | 19 | 20 | 21 | 22 | 23 | 24 | 25 | 26 | 27 | 28 | 29 | 30 | 31 | 32 | 33 | 34 | 35 | 36 | 37 | 38 | 39 | 40 | 41 | 42 | 43 | 44 | 45 | 46 | 47 | 48 | 49 | 50 | 51 | 52 | 53 | 54 | 55 | 56 | 57 | 58 | 59 | 60 | TOTAL
Year Actual | 2026 | 2027 | 2028 | 2029 | 2030 | 2031 | 2032 | 2033 | 2034 | 2035 | 2036 | 2037 | 2038 | 2039 | 2040 | 2041 | 2042 | 2043 | 2044 | 2045 | 2046 | 2047 | 2048 | 2049 | 2050 | 2051 | 2052 | 2053 | 2054 | 2055 | 2056 | 2057 | 2058 | 2059 | 2060 | 2061 | 2062 | 2063 | 2064 | 2065 | 2066 | 2067 | 2068 | 2069 | 2070 | 2071 | 2072 | 2073 | 2074 | 2075 | 2076 | 2077 | 2078 | 2079 | 2080 | 2081 | 2082 | 2083 | 2084 | 2085 | 2086
Electricity: Detached | 0 | 458.526 | 458.526 | 458.526 | 458.526 | 458.526 | 458.526 | 458.526 | 458.526 | 458.526 | 458.526 | 458.526 | 458.526 | 458.526 | 458.526 | 458.526 | 458.526 | 458.526 | 458.526 | 458.526 | 458.526 | 458.526 | 458.526 | 458.526 | 458.526 | 458.526 | 458.526 | 458.526 | 458.526 | 458.526 | 458.526 | 458.526 | 458.526 | 458.526 | 458.526 | 458.526 | 458.526 | 458.526 | 458.526 | 458.526 | 458.526 | 458.526 | 458.526 | 458.526 | 458.526 | 458.526 | 458.526 | 458.526 | 458.526 | 458.526 | 458.526 | 458.526 | 458.526 | 458.526 | 458.526 | 458.526 | 458.526 | 458.526 | 458.526 | 458.526 | 458.526 | 27511.5571
Electricity: Attached | 0 | 991.4498 | 991.4498 | 991.4498 | 991.4498 | 991.4498 | 991.4498 | 991.4498 | 991.4498 | 991.4498 | 991.4498 | 991.4498 | 991.4498 | 991.4498 | 991.4498 | 991.4498 | 991.4498 | 991.4498 | 991.4498 | 991.4498 | 991.4498 | 991.4498 | 991.4498 | 991.4498 | 991.4498 | 991.4498 | 991.4498 | 991.4498 | 991.4498 | 991.4498 | 991.4498 | 991.4498 | 991.4498 | 991.4498 | 991.4498 | 991.4498 | 991.4498 | 991.4498 | 991.4498 | 991.4498 | 991.4498 | 991.4498 | 991.4498 | 991.4498 | 991.4498 | 991.4498 | 991.4498 | 991.4498 | 991.4498 | 991.4498 | 991.4498 | 991.4498 | 991.4498 | 991.4498 | 991.4498 | 991.4498 | 991.4498 | 991.4498 | 991.4498 | 991.4498 | 991.4498 | 59486.9876
Electricity: 1 Bed Flat | 0 | 65.902 | 65.902 | 65.902 | 65.902 | 65.902 | 65.902 | 65.902 | 65.902 | 65.902 | 65.902 | 65.902 | 65.902 | 65.902 | 65.902 | 65.902 | 65.902 | 65.902 | 65.902 | 65.902 | 65.902 | 65.902 | 65.902 | 65.902 | 65.902 | 65.902 | 65.902 | 65.902 | 65.902 | 65.902 | 65.902 | 65.902 | 65.902 | 65.902 | 65.902 | 65.902 | 65.902 | 65.902 | 65.902 | 65.902 | 65.902 | 65.902 | 65.902 | 65.902 | 65.902 | 65.902 | 65.902 | 65.902 | 65.902 | 65.902 | 65.902 | 65.902 | 65.902 | 65.902 | 65.902 | 65.902 | 65.902 | 65.902 | 65.902 | 65.902 | 65.902 | 3954.1217
Electricity: 2 Bed Flat | 0 | 119.637 | 119.637 | 119.637 | 119.637 | 119.637 | 119.637 | 119.637 | 119.637 | 119.637 | 119.637 | 119.637 | 119.637 | 119.637 | 119.637 | 119.637 | 119.637 | 119.637 | 119.637 | 119.637 | 119.637 | 119.637 | 119.637 | 119.637 | 119.637 | 119.637 | 119.637 | 119.637 | 119.637 | 119.637 | 119.637 | 119.637 | 119.637 | 119.637 | 119.637 | 119.637 | 119.637 | 119.637 | 119.637 | 119.637 | 119.637 | 119.637 | 119.637 | 119.637 | 119.637 | 119.637 | 119.637 | 119.637 | 119.637 | 119.637 | 119.637 | 119.637 | 119.637 | 119.637 | 119.637 | 119.637 | 119.637 | 119.637 | 119.637 | 119.637 | 119.637 | 7178.2172
Electricity: TOTAL | 0 | 1635.5147 | 1635.5147 | 1635.5147 | 1635.5147 | 1635.5147 | 1635.5147 | 1635.5147 | 1635.5147 | 1635.5147 | 1635.5147 | 1635.5147 | 1635.5147 | 1635.5147 | 1635.5147 | 1635.5147 | 1635.5147 | 1635.5147 | 1635.5147 | 1635.5147 | 1635.5147 | 1635.5147 | 1635.5147 | 1635.5147 | 1635.5147 | 1635.5147 | 1635.5147 | 1635.5147 | 1635.5147 | 1635.5147 | 1635.5147 | 1635.5147 | 1635.5147 | 1635.5147 | 1635.5147 | 1635.5147 | 1635.5147 | 1635.5147 | 1635.5147 | 1635.5147 | 1635.5147 | 1635.5147 | 1635.5147 | 1635.5147 | 1635.5147 | 1635.5147 | 1635.5147 | 1635.5147 | 1635.5147 | 1635.5147 | 1635.5147 | 1635.5147 | 1635.5147 | 1635.5147 | 1635.5147 | 1635.5147 | 1635.5147 | 1635.5147 | 1635.5147 | 1635.5147 | 1635.5147 | 98130.8836
Gas: Detached | 0 | 0 | 0 | 0 | 0 | 0 | 0 | 0 | 0 | 0 | 0 | 0 | 0 | 0 | 0 | 0 | 0 | 0 | 0 | 0 | 0 | 0 | 0 | 0 | 0 | 0 | 0 | 0 | 0 | 0 | 0 | 0 | 0 | 0 | 0 | 0 | 0 | 0 | 0 | 0 | 0 | 0 | 0 | 0 | 0 | 0 | 0 | 0 | 0 | 0 | 0 | 0 | 0 | 0 | 0 | 0 | 0 | 0 | 0 | 0 | 0 | 0
Gas: Attached | 0 | 0 | 0 | 0 | 0 | 0 | 0 | 0 | 0 | 0 | 0 | 0 | 0 | 0 | 0 | 0 | 0 | 0 | 0 | 0 | 0 | 0 | 0 | 0 | 0 | 0 | 0 | 0 | 0 | 0 | 0 | 0 | 0 | 0 | 0 | 0 | 0 | 0 | 0 | 0 | 0 | 0 | 0 | 0 | 0 | 0 | 0 | 0 | 0 | 0 | 0 | 0 | 0 | 0 | 0 | 0 | 0 | 0 | 0 | 0 | 0 | 0
Gas: 1 Bed Flat | 0 | 0 | 0 | 0 | 0 | 0 | 0 | 0 | 0 | 0 | 0 | 0 | 0 | 0 | 0 | 0 | 0 | 0 | 0 | 0 | 0 | 0 | 0 | 0 | 0 | 0 | 0 | 0 | 0 | 0 | 0 | 0 | 0 | 0 | 0 | 0 | 0 | 0 | 0 | 0 | 0 | 0 | 0 | 0 | 0 | 0 | 0 | 0 | 0 | 0 | 0 | 0 | 0 | 0 | 0 | 0 | 0 | 0 | 0 | 0 | 0 | 0
Gas: 2 Bed Flat | 0 | 0 | 0 | 0 | 0 | 0 | 0 | 0 | 0 | 0 | 0 | 0 | 0 | 0 | 0 | 0 | 0 | 0 | 0 | 0 | 0 | 0 | 0 | 0 | 0 | 0 | 0 | 0 | 0 | 0 | 0 | 0 | 0 | 0 | 0 | 0 | 0 | 0 | 0 | 0 | 0 | 0 | 0 | 0 | 0 | 0 | 0 | 0 | 0 | 0 | 0 | 0 | 0 | 0 | 0 | 0 | 0 | 0 | 0 | 0 | 0 | 0
Gas: TOTAL | 0 | 0 | 0 | 0 | 0 | 0 | 0 | 0 | 0 | 0 | 0 | 0 | 0 | 0 | 0 | 0 | 0 | 0 | 0 | 0 | 0 | 0 | 0 | 0 | 0 | 0 | 0 | 0 | 0 | 0 | 0 | 0 | 0 | 0 | 0 | 0 | 0 | 0 | 0 | 0 | 0 | 0 | 0 | 0 | 0 | 0 | 0 | 0 | 0 | 0 | 0 | 0 | 0 | 0 | 0 | 0 | 0 | 0 | 0 | 0 | 0 | 0
GHG EMISSIONS
Emission Factors (kgCO2/kWh or tCO2e/MWh)
Year Actual | 2026 | 2027 | 2028 | 2029 | 2030 | 2031 | 2032 | 2033 | 2034 | 2035 | 2036 | 2037 | 2038 | 2039 | 2040 | 2041 | 2042 | 2043 | 2044 | 2045 | 2046 | 2047 | 2048 | 2049 | 2050 | 2051 | 2052 | 2053 | 2054 | 2055 | 2056 | 2057 | 2058 | 2059 | 2060 | 2061 | 2062 | 2063 | 2064 | 2065 | 2066 | 2067 | 2068 | 2069 | 2070 | 2071 | 2072 | 2073 | 2074 | 2075 | 2076 | 2077 | 2078 | 2079 | 2080 | 2081 | 2082 | 2083 | 2084 | 2085 | 2086
Electricity | 0.09332 | 0.07477 | 0.064583 | 0.058058 | 0.046084 | 0.03709 | 0.026536 | 0.019903 | 0.014703 | 0.01024 | 0.0095069 | 0.0085873 | 0.008161 | 0.0077992 | 0.0070962 | 0.0046665 | 0.0041889 | 0.0040556 | 0.0038772 | 0.0025372 | 0.0022746 | 0.0017648 | 0.0017437 | 0.0016674 | 0.0016406 | 0.0016406 | 0.0016406 | 0.0016406 | 0.0016406 | 0.0016406 | 0.0016406 | 0.0016406 | 0.0016406 | 0.0016406 | 0.0016406 | 0.0016406 | 0.0016406 | 0.0016406 | 0.0016406 | 0.0016406 | 0.0016406 | 0.0016406 | 0.0016406 | 0.0016406 | 0.0016406 | 0.0016406 | 0.0016406 | 0.0016406 | 0.0016406 | 0.0016406 | 0.0016406 | 0.0016406 | 0.0016406 | 0.0016406 | 0.0016406 | 0.0016406 | 0.0016406 | 0.0016406 | 0.0016406 | 0.0016406 | 0.0016406
Gas | 0.18316 | 0.18316 | 0.18316 | 0.18316 | 0.18316 | 0.18316 | 0.18316 | 0.18316 | 0.18316 | 0.18316 | 0.18316 | 0.18316 | 0.18316 | 0.18316 | 0.18316 | 0.18316 | 0.18316 | 0.18316 | 0.18316 | 0.18316 | 0.18316 | 0.18316 | 0.18316 | 0.18316 | 0.18316 | 0.18316 | 0.18316 | 0.18316 | 0.18316 | 0.18316 | 0.18316 | 0.18316 | 0.18316 | 0.18316 | 0.18316 | 0.18316 | 0.18316 | 0.18316 | 0.18316 | 0.18316 | 0.18316 | 0.18316 | 0.18316 | 0.18316 | 0.18316 | 0.18316 | 0.18316 | 0.18316 | 0.18316 | 0.18316 | 0.18316 | 0.18316 | 0.18316 | 0.18316 | 0.18316 | 0.18316 | 0.18316 | 0.18316 | 0.18316 | 0.18316 | 0.18316
Part L Operational Emissions: tCO2e Annual
Year Actual | 2026 | 2027 | 2028 | 2029 | 2030 | 2031 | 2032 | 2033 | 2034 | 2035 | 2036 | 2037 | 2038 | 2039 | 2040 | 2041 | 2042 | 2043 | 2044 | 2045 | 2046 | 2047 | 2048 | 2049 | 2050 | 2051 | 2052 | 2053 | 2054 | 2055 | 2056 | 2057 | 2058 | 2059 | 2060 | 2061 | 2062 | 2063 | 2064 | 2065 | 2066 | 2067 | 2068 | 2069 | 2070 | 2071 | 2072 | 2073 | 2074 | 2075 | 2076 | 2077 | 2078 | 2079 | 2080 | 2081 | 2082 | 2083 | 2084 | 2085 | 2086 | TOTAL | % of total
Detached | 0 | 34.2838 | 29.613 | 26.621 | 21.1308 | 17.0065 | 12.1676 | 9.1261 | 6.7418 | 4.6955 | 4.3592 | 3.9375 | 3.742 | 3.5761 | 3.2538 | 2.1397 | 1.9207 | 1.8596 | 1.7778 | 1.1634 | 1.043 | 0.80919 | 0.79953 | 0.76456 | 0.75225 | 0.75225 | 0.75225 | 0.75225 | 0.75225 | 0.75225 | 0.75225 | 0.75225 | 0.75225 | 0.75225 | 0.75225 | 0.75225 | 0.75225 | 0.75225 | 0.75225 | 0.75225 | 0.75225 | 0.75225 | 0.75225 | 0.75225 | 0.75225 | 0.75225 | 0.75225 | 0.75225 | 0.75225 | 0.75225 | 0.75225 | 0.75225 | 0.75225 | 0.75225 | 0.75225 | 0.75225 | 0.75225 | 0.75225 | 0.75225 | 0.75225 | 0.75225 | 220.3655 | 0.2117%
Attached | 0 | 74.1304 | 64.0309 | 57.5614 | 45.6901 | 36.7725 | 26.3095 | 19.7329 | 14.5774 | 10.1529 | 9.4256 | 8.5139 | 8.0912 | 7.7325 | 7.0355 | 4.6266 | 4.1531 | 4.021 | 3.8441 | 2.5155 | 2.2551 | 1.7497 | 1.7288 | 1.6532 | 1.6266 | 1.6266 | 1.6266 | 1.6266 | 1.6266 | 1.6266 | 1.6266 | 1.6266 | 1.6266 | 1.6266 | 1.6266 | 1.6266 | 1.6266 | 1.6266 | 1.6266 | 1.6266 | 1.6266 | 1.6266 | 1.6266 | 1.6266 | 1.6266 | 1.6266 | 1.6266 | 1.6266 | 1.6266 | 1.6266 | 1.6266 | 1.6266 | 1.6266 | 1.6266 | 1.6266 | 1.6266 | 1.6266 | 1.6266 | 1.6266 | 1.6266 | 1.6266 | 476.4862 | 0.4579%
1 Bed Flat | 0 | 4.9275 | 4.2562 | 3.8261 | 3.037 | 2.4443 | 1.7488 | 1.3117 | 0.96897 | 0.67487 | 0.62652 | 0.56592 | 0.53783 | 0.51399 | 0.46765 | 0.30753 | 0.27606 | 0.26728 | 0.25552 | 0.16721 | 0.1499 | 0.1163 | 0.11491 | 0.10989 | 0.10812 | 0.10812 | 0.10812 | 0.10812 | 0.10812 | 0.10812 | 0.10812 | 0.10812 | 0.10812 | 0.10812 | 0.10812 | 0.10812 | 0.10812 | 0.10812 | 0.10812 | 0.10812 | 0.10812 | 0.10812 | 0.10812 | 0.10812 | 0.10812 | 0.10812 | 0.10812 | 0.10812 | 0.10812 | 0.10812 | 0.10812 | 0.10812 | 0.10812 | 0.10812 | 0.10812 | 0.10812 | 0.10812 | 0.10812 | 0.10812 | 0.10812 | 0.10812 | 31.6722 | 0.03043%
2 Bed Flat | 0 | 8.9452 | 7.7265 | 6.9459 | 5.5134 | 4.4373 | 3.1747 | 2.3811 | 1.759 | 1.2251 | 1.1374 | 1.0274 | 0.97636 | 0.93308 | 0.84897 | 0.55829 | 0.50115 | 0.48521 | 0.46386 | 0.30354 | 0.27213 | 0.21113 | 0.20861 | 0.19949 | 0.19627 | 0.19627 | 0.19627 | 0.19627 | 0.19627 | 0.19627 | 0.19627 | 0.19627 | 0.19627 | 0.19627 | 0.19627 | 0.19627 | 0.19627 | 0.19627 | 0.19627 | 0.19627 | 0.19627 | 0.19627 | 0.19627 | 0.19627 | 0.19627 | 0.19627 | 0.19627 | 0.19627 | 0.19627 | 0.19627 | 0.19627 | 0.19627 | 0.19627 | 0.19627 | 0.19627 | 0.19627 | 0.19627 | 0.19627 | 0.19627 | 0.19627 | 0.19627 | 57.497 | 0.05525%
Operational tCO2e | 0 | 122.2869 | 105.6266 | 94.9543 | 75.3713 | 60.6606 | 43.4006 | 32.5518 | 24.0472 | 16.7484 | 15.5487 | 14.0446 | 13.3474 | 12.7558 | 11.6059 | 7.6322 | 6.851 | 6.6331 | 6.3412 | 4.1496 | 3.7201 | 2.8863 | 2.8519 | 2.7271 | 2.6832 | 2.6832 | 2.6832 | 2.6832 | 2.6832 | 2.6832 | 2.6832 | 2.6832 | 2.6832 | 2.6832 | 2.6832 | 2.6832 | 2.6832 | 2.6832 | 2.6832 | 2.6832 | 2.6832 | 2.6832 | 2.6832 | 2.6832 | 2.6832 | 2.6832 | 2.6832 | 2.6832 | 2.6832 | 2.6832 | 2.6832 | 2.6832 | 2.6832 | 2.6832 | 2.6832 | 2.6832 | 2.6832 | 2.6832 | 2.6832 | 2.6832 | 2.6832 | 786.0209 | 0.7553%
Embodied Emissions: tCO2e Annual
Year Actual | 2026 | 2027 | 2028 | 2029 | 2030 | 2031 | 2032 | 2033 | 2034 | 2035 | 2036 | 2037 | 2038 | 2039 | 2040 | 2041 | 2042 | 2043 | 2044 | 2045 | 2046 | 2047 | 2048 | 2049 | 2050 | 2051 | 2052 | 2053 | 2054 | 2055 | 2056 | 2057 | 2058 | 2059 | 2060 | 2061 | 2062 | 2063 | 2064 | 2065 | 2066 | 2067 | 2068 | 2069 | 2070 | 2071 | 2072 | 2073 | 2074 | 2075 | 2076 | 2077 | 2078 | 2079 | 2080 | 2081 | 2082 | 2083 | 2084 | 2085 | 2086 | TOTAL | % of total
Detached | 19907 | 0 | 0 | 0 | 0 | 0 | 0 | 0 | 0 | 0 | 0 | 0 | 0 | 0 | 0 | 633.8629 | 0 | 0 | 0 | 0 | 0 | 0 | 0 | 0 | 0 | 2261.7381 | 0 | 0 | 0 | 0 | 0 | 0 | 0 | 0 | 0 | 0 | 0 | 0 | 0 | 0 | 0 | 0 | 0 | 0 | 0 | 0 | 0 | 0 | 0 | 0 | 893.1705 | 0 | 0 | 0 | 0 | 0 | 0 | 0 | 0 | 0 | 4408.2285 | 28104 | 27%
Attached | 43044 | 0 | 0 | 0 | 0 | 0 | 0 | 0 | 0 | 0 | 0 | 0 | 0 | 0 | 0 | 1370.5729 | 0 | 0 | 0 | 0 | 0 | 0 | 0 | 0 | 0 | 4890.4534 | 0 | 0 | 0 | 0 | 0 | 0 | 0 | 0 | 0 | 0 | 0 | 0 | 0 | 0 | 0 | 0 | 0 | 0 | 0 | 0 | 0 | 0 | 0 | 0 | 1931.2619 | 0 | 0 | 0 | 0 | 0 | 0 | 0 | 0 | 0 | 9531.7118 | 60768 | 58.39%
1 Bed Flat | 4250 | 0 | 0 | 0 | 0 | 0 | 0 | 0 | 0 | 0 | 0 | 0 | 0 | 0 | 0 | 135.3251 | 0 | 0 | 0 | 0 | 0 | 0 | 0 | 0 | 0 | 482.8647 | 0 | 0 | 0 | 0 | 0 | 0 | 0 | 0 | 0 | 0 | 0 | 0 | 0 | 0 | 0 | 0 | 0 | 0 | 0 | 0 | 0 | 0 | 0 | 0 | 190.6854 | 0 | 0 | 0 | 0 | 0 | 0 | 0 | 0 | 0 | 941.1248 | 6000 | 5.765%
2 Bed Flat | 5958.5 | 0 | 0 | 0 | 0 | 0 | 0 | 0 | 0 | 0 | 0 | 0 | 0 | 0 | 0 | 189.7258 | 0 | 0 | 0 | 0 | 0 | 0 | 0 | 0 | 0 | 676.9763 | 0 | 0 | 0 | 0 | 0 | 0 | 0 | 0 | 0 | 0 | 0 | 0 | 0 | 0 | 0 | 0 | 0 | 0 | 0 | 0 | 0 | 0 | 0 | 0 | 267.3409 | 0 | 0 | 0 | 0 | 0 | 0 | 0 | 0 | 0 | 1319.4569 | 8412 | 8.083%
Embodied tCO2e | 73159.5 | 0 | 0 | 0 | 0 | 0 | 0 | 0 | 0 | 0 | 0 | 0 | 0 | 0 | 0 | 2329.4868 | 0 | 0 | 0 | 0 | 0 | 0 | 0 | 0 | 0 | 8312.0325 | 0 | 0 | 0 | 0 | 0 | 0 | 0 | 0 | 0 | 0 | 0 | 0 | 0 | 0 | 0 | 0 | 0 | 0 | 0 | 0 | 0 | 0 | 0 | 0 | 3282.4587 | 0 | 0 | 0 | 0 | 0 | 0 | 0 | 0 | 0 | 16200.522 | 103284 | 99.24%
Combined Emissions: tCO2e Annual
Year Actual | 2026 | 2027 | 2028 | 2029 | 2030 | 2031 | 2032 | 2033 | 2034 | 2035 | 2036 | 2037 | 2038 | 2039 | 2040 | 2041 | 2042 | 2043 | 2044 | 2045 | 2046 | 2047 | 2048 | 2049 | 2050 | 2051 | 2052 | 2053 | 2054 | 2055 | 2056 | 2057 | 2058 | 2059 | 2060 | 2061 | 2062 | 2063 | 2064 | 2065 | 2066 | 2067 | 2068 | 2069 | 2070 | 2071 | 2072 | 2073 | 2074 | 2075 | 2076 | 2077 | 2078 | 2079 | 2080 | 2081 | 2082 | 2083 | 2084 | 2085 | 2086 | TOTAL | % of total
Detached | 19907 | 34.2838 | 29.613 | 26.621 | 21.1308 | 17.0065 | 12.1676 | 9.1261 | 6.7418 | 4.6955 | 4.3592 | 3.9375 | 3.742 | 3.5761 | 3.2538 | 636.0026 | 1.9207 | 1.8596 | 1.7778 | 1.1634 | 1.043 | 0.80919 | 0.79953 | 0.76456 | 0.75225 | 2262.4904 | 0.75225 | 0.75225 | 0.75225 | 0.75225 | 0.75225 | 0.75225 | 0.75225 | 0.75225 | 0.75225 | 0.75225 | 0.75225 | 0.75225 | 0.75225 | 0.75225 | 0.75225 | 0.75225 | 0.75225 | 0.75225 | 0.75225 | 0.75225 | 0.75225 | 0.75225 | 0.75225 | 0.75225 | 893.9227 | 0.75225 | 0.75225 | 0.75225 | 0.75225 | 0.75225 | 0.75225 | 0.75225 | 0.75225 | 0.75225 | 4408.9807 | 28324.3655 | 27.22%
Attached | 43044 | 74.1304 | 64.0309 | 57.5614 | 45.6901 | 36.7725 | 26.3095 | 19.7329 | 14.5774 | 10.1529 | 9.4256 | 8.5139 | 8.0912 | 7.7325 | 7.0355 | 1375.1996 | 4.1531 | 4.021 | 3.8441 | 2.5155 | 2.2551 | 1.7497 | 1.7288 | 1.6532 | 1.6266 | 4892.08 | 1.6266 | 1.6266 | 1.6266 | 1.6266 | 1.6266 | 1.6266 | 1.6266 | 1.6266 | 1.6266 | 1.6266 | 1.6266 | 1.6266 | 1.6266 | 1.6266 | 1.6266 | 1.6266 | 1.6266 | 1.6266 | 1.6266 | 1.6266 | 1.6266 | 1.6266 | 1.6266 | 1.6266 | 1932.8884 | 1.6266 | 1.6266 | 1.6266 | 1.6266 | 1.6266 | 1.6266 | 1.6266 | 1.6266 | 1.6266 | 9533.3383 | 61244.4862 | 58.85%
1 Bed Flat | 4250 | 4.9275 | 4.2562 | 3.8261 | 3.037 | 2.4443 | 1.7488 | 1.3117 | 0.96897 | 0.67487 | 0.62652 | 0.56592 | 0.53783 | 0.51399 | 0.46765 | 135.6327 | 0.27606 | 0.26728 | 0.25552 | 0.16721 | 0.1499 | 0.1163 | 0.11491 | 0.10989 | 0.10812 | 482.9728 | 0.10812 | 0.10812 | 0.10812 | 0.10812 | 0.10812 | 0.10812 | 0.10812 | 0.10812 | 0.10812 | 0.10812 | 0.10812 | 0.10812 | 0.10812 | 0.10812 | 0.10812 | 0.10812 | 0.10812 | 0.10812 | 0.10812 | 0.10812 | 0.10812 | 0.10812 | 0.10812 | 0.10812 | 190.7935 | 0.10812 | 0.10812 | 0.10812 | 0.10812 | 0.10812 | 0.10812 | 0.10812 | 0.10812 | 0.10812 | 941.2329 | 6031.6722 | 5.796%
2 Bed Flat | 5958.5 | 8.9452 | 7.7265 | 6.9459 | 5.5134 | 4.4373 | 3.1747 | 2.3811 | 1.759 | 1.2251 | 1.1374 | 1.0274 | 0.97636 | 0.93308 | 0.84897 | 190.2841 | 0.50115 | 0.48521 | 0.46386 | 0.30354 | 0.27213 | 0.21113 | 0.20861 | 0.19949 | 0.19627 | 677.1725 | 0.19627 | 0.19627 | 0.19627 | 0.19627 | 0.19627 | 0.19627 | 0.19627 | 0.19627 | 0.19627 | 0.19627 | 0.19627 | 0.19627 | 0.19627 | 0.19627 | 0.19627 | 0.19627 | 0.19627 | 0.19627 | 0.19627 | 0.19627 | 0.19627 | 0.19627 | 0.19627 | 0.19627 | 267.5372 | 0.19627 | 0.19627 | 0.19627 | 0.19627 | 0.19627 | 0.19627 | 0.19627 | 0.19627 | 0.19627 | 1319.6532 | 8469.497 | 8.138%
Combined tCO2e | 73159.5 | 122.2869 | 105.6266 | 94.9543 | 75.3713 | 60.6606 | 43.4006 | 32.5518 | 24.0472 | 16.7484 | 15.5487 | 14.0446 | 13.3474 | 12.7558 | 11.6059 | 2337.119 | 6.851 | 6.6331 | 6.3412 | 4.1496 | 3.7201 | 2.8863 | 2.8519 | 2.7271 | 2.6832 | 8314.7157 | 2.6832 | 2.6832 | 2.6832 | 2.6832 | 2.6832 | 2.6832 | 2.6832 | 2.6832 | 2.6832 | 2.6832 | 2.6832 | 2.6832 | 2.6832 | 2.6832 | 2.6832 | 2.6832 | 2.6832 | 2.6832 | 2.6832 | 2.6832 | 2.6832 | 2.6832 | 2.6832 | 2.6832 | 3285.1419 | 2.6832 | 2.6832 | 2.6832 | 2.6832 | 2.6832 | 2.6832 | 2.6832 | 2.6832 | 2.6832 | 16203.2052 | 104070.0209 | 100%
Combined Emissions: tCO2e Cumulative
Year Actual | 2026 | 2027 | 2028 | 2029 | 2030 | 2031 | 2032 | 2033 | 2034 | 2035 | 2036 | 2037 | 2038 | 2039 | 2040 | 2041 | 2042 | 2043 | 2044 | 2045 | 2046 | 2047 | 2048 | 2049 | 2050 | 2051 | 2052 | 2053 | 2054 | 2055 | 2056 | 2057 | 2058 | 2059 | 2060 | 2061 | 2062 | 2063 | 2064 | 2065 | 2066 | 2067 | 2068 | 2069 | 2070 | 2071 | 2072 | 2073 | 2074 | 2075 | 2076 | 2077 | 2078 | 2079 | 2080 | 2081 | 2082 | 2083 | 2084 | 2085 | 2086 |  | % of total
Detached: Embodied | 19907 | 19907 | 19907 | 19907 | 19907 | 19907 | 19907 | 19907 | 19907 | 19907 | 19907 | 19907 | 19907 | 19907 | 19907 | 20540.8629 | 20540.8629 | 20540.8629 | 20540.8629 | 20540.8629 | 20540.8629 | 20540.8629 | 20540.8629 | 20540.8629 | 20540.8629 | 22802.6011 | 22802.6011 | 22802.6011 | 22802.6011 | 22802.6011 | 22802.6011 | 22802.6011 | 22802.6011 | 22802.6011 | 22802.6011 | 22802.6011 | 22802.6011 | 22802.6011 | 22802.6011 | 22802.6011 | 22802.6011 | 22802.6011 | 22802.6011 | 22802.6011 | 22802.6011 | 22802.6011 | 22802.6011 | 22802.6011 | 22802.6011 | 22802.6011 | 23695.7715 | 23695.7715 | 23695.7715 | 23695.7715 | 23695.7715 | 23695.7715 | 23695.7715 | 23695.7715 | 23695.7715 | 23695.7715 | 28104 |  | 27%
Attached: Embodied | 43044 | 43044 | 43044 | 43044 | 43044 | 43044 | 43044 | 43044 | 43044 | 43044 | 43044 | 43044 | 43044 | 43044 | 43044 | 44414.5729 | 44414.5729 | 44414.5729 | 44414.5729 | 44414.5729 | 44414.5729 | 44414.5729 | 44414.5729 | 44414.5729 | 44414.5729 | 49305.0264 | 49305.0264 | 49305.0264 | 49305.0264 | 49305.0264 | 49305.0264 | 49305.0264 | 49305.0264 | 49305.0264 | 49305.0264 | 49305.0264 | 49305.0264 | 49305.0264 | 49305.0264 | 49305.0264 | 49305.0264 | 49305.0264 | 49305.0264 | 49305.0264 | 49305.0264 | 49305.0264 | 49305.0264 | 49305.0264 | 49305.0264 | 49305.0264 | 51236.2882 | 51236.2882 | 51236.2882 | 51236.2882 | 51236.2882 | 51236.2882 | 51236.2882 | 51236.2882 | 51236.2882 | 51236.2882 | 60768 |  | 58.39%
1 Bed Flat: Embodied | 4250 | 4250 | 4250 | 4250 | 4250 | 4250 | 4250 | 4250 | 4250 | 4250 | 4250 | 4250 | 4250 | 4250 | 4250 | 4385.3251 | 4385.3251 | 4385.3251 | 4385.3251 | 4385.3251 | 4385.3251 | 4385.3251 | 4385.3251 | 4385.3251 | 4385.3251 | 4868.1898 | 4868.1898 | 4868.1898 | 4868.1898 | 4868.1898 | 4868.1898 | 4868.1898 | 4868.1898 | 4868.1898 | 4868.1898 | 4868.1898 | 4868.1898 | 4868.1898 | 4868.1898 | 4868.1898 | 4868.1898 | 4868.1898 | 4868.1898 | 4868.1898 | 4868.1898 | 4868.1898 | 4868.1898 | 4868.1898 | 4868.1898 | 4868.1898 | 5058.8752 | 5058.8752 | 5058.8752 | 5058.8752 | 5058.8752 | 5058.8752 | 5058.8752 | 5058.8752 | 5058.8752 | 5058.8752 | 6000 |  | 5.765%
2 Bed Flat: Embodied | 5958.5 | 5958.5 | 5958.5 | 5958.5 | 5958.5 | 5958.5 | 5958.5 | 5958.5 | 5958.5 | 5958.5 | 5958.5 | 5958.5 | 5958.5 | 5958.5 | 5958.5 | 6148.2258 | 6148.2258 | 6148.2258 | 6148.2258 | 6148.2258 | 6148.2258 | 6148.2258 | 6148.2258 | 6148.2258 | 6148.2258 | 6825.2021 | 6825.2021 | 6825.2021 | 6825.2021 | 6825.2021 | 6825.2021 | 6825.2021 | 6825.2021 | 6825.2021 | 6825.2021 | 6825.2021 | 6825.2021 | 6825.2021 | 6825.2021 | 6825.2021 | 6825.2021 | 6825.2021 | 6825.2021 | 6825.2021 | 6825.2021 | 6825.2021 | 6825.2021 | 6825.2021 | 6825.2021 | 6825.2021 | 7092.5431 | 7092.5431 | 7092.5431 | 7092.5431 | 7092.5431 | 7092.5431 | 7092.5431 | 7092.5431 | 7092.5431 | 7092.5431 | 8412 |  | 8.083%
Detached: Operational | 0 | 34.2838 | 63.8969 | 90.5179 | 111.6486 | 128.6552 | 140.8228 | 149.9489 | 156.6907 | 161.3862 | 165.7453 | 169.6828 | 173.4249 | 177.001 | 180.2548 | 182.3945 | 184.3152 | 186.1749 | 187.9527 | 189.116 | 190.159 | 190.9682 | 191.7677 | 192.5323 | 193.2845 | 194.0368 | 194.789 | 195.5413 | 196.2935 | 197.0458 | 197.798 | 198.5503 | 199.3025 | 200.0548 | 200.807 | 201.5593 | 202.3115 | 203.0638 | 203.816 | 204.5683 | 205.3205 | 206.0728 | 206.825 | 207.5773 | 208.3295 | 209.0817 | 209.834 | 210.5862 | 211.3385 | 212.0907 | 212.843 | 213.5952 | 214.3475 | 215.0997 | 215.852 | 216.6042 | 217.3565 | 218.1087 | 218.861 | 219.6132 | 220.3655 |  | 0.2117%
Attached: Operational | 0 | 74.1304 | 138.1613 | 195.7226 | 241.4128 | 278.1852 | 304.4947 | 324.2277 | 338.8051 | 348.958 | 358.3836 | 366.8975 | 374.9887 | 382.7212 | 389.7568 | 394.3834 | 398.5365 | 402.5574 | 406.4015 | 408.917 | 411.1721 | 412.9218 | 414.6506 | 416.3038 | 417.9303 | 419.5569 | 421.1834 | 422.81 | 424.4366 | 426.0631 | 427.6897 | 429.3162 | 430.9428 | 432.5693 | 434.1959 | 435.8224 | 437.449 | 439.0755 | 440.7021 | 442.3286 | 443.9552 | 445.5817 | 447.2083 | 448.8348 | 450.4614 | 452.0879 | 453.7145 | 455.3411 | 456.9676 | 458.5942 | 460.2207 | 461.8473 | 463.4738 | 465.1004 | 466.7269 | 468.3535 | 469.98 | 471.6066 | 473.2331 | 474.8597 | 476.4862 |  | 0.4579%
1 Bed Flat: Operational | 0 | 4.9275 | 9.1836 | 13.0098 | 16.0468 | 18.4911 | 20.2399 | 21.5515 | 22.5205 | 23.1954 | 23.8219 | 24.3878 | 24.9256 | 25.4396 | 25.9073 | 26.2148 | 26.4909 | 26.7581 | 27.0137 | 27.1809 | 27.3308 | 27.4471 | 27.562 | 27.6719 | 27.78 | 27.8881 | 27.9962 | 28.1043 | 28.2125 | 28.3206 | 28.4287 | 28.5368 | 28.6449 | 28.753 | 28.8612 | 28.9693 | 29.0774 | 29.1855 | 29.2936 | 29.4017 | 29.5099 | 29.618 | 29.7261 | 29.8342 | 29.9423 | 30.0505 | 30.1586 | 30.2667 | 30.3748 | 30.4829 | 30.591 | 30.6992 | 30.8073 | 30.9154 | 31.0235 | 31.1316 | 31.2397 | 31.3479 | 31.456 | 31.5641 | 31.6722 |  | 0.03043%
2 Bed Flat: Operational | 0 | 8.9452 | 16.6717 | 23.6176 | 29.131 | 33.5682 | 36.743 | 39.1241 | 40.8832 | 42.1083 | 43.2457 | 44.273 | 45.2494 | 46.1825 | 47.0314 | 47.5897 | 48.0909 | 48.5761 | 49.0399 | 49.3435 | 49.6156 | 49.8267 | 50.0353 | 50.2348 | 50.4311 | 50.6274 | 50.8237 | 51.0199 | 51.2162 | 51.4125 | 51.6088 | 51.805 | 52.0013 | 52.1976 | 52.3938 | 52.5901 | 52.7864 | 52.9827 | 53.1789 | 53.3752 | 53.5715 | 53.7678 | 53.964 | 54.1603 | 54.3566 | 54.5529 | 54.7491 | 54.9454 | 55.1417 | 55.338 | 55.5342 | 55.7305 | 55.9268 | 56.1231 | 56.3193 | 56.5156 | 56.7119 | 56.9082 | 57.1044 | 57.3007 | 57.497 |  | 0.05525%
TOTAL | 73159.5 | 73281.7869 | 73387.4135 | 73482.3678 | 73557.7392 | 73618.3997 | 73661.8004 | 73694.3522 | 73718.3994 | 73735.1478 | 73750.6965 | 73764.7412 | 73778.0886 | 73790.8443 | 73802.4503 | 76139.5693 | 76146.4203 | 76153.0533 | 76159.3946 | 76163.5442 | 76167.2643 | 76170.1506 | 76173.0025 | 76175.7296 | 76178.4128 | 84493.1285 | 84495.8117 | 84498.4949 | 84501.1781 | 84503.8613 | 84506.5445 | 84509.2276 | 84511.9108 | 84514.594 | 84517.2772 | 84519.9604 | 84522.6436 | 84525.3268 | 84528.01 | 84530.6932 | 84533.3764 | 84536.0596 | 84538.7428 | 84541.426 | 84544.1092 | 84546.7923 | 84549.4755 | 84552.1587 | 84554.8419 | 84557.5251 | 87842.667 | 87845.3502 | 87848.0334 | 87850.7166 | 87853.3998 | 87856.083 | 87858.7662 | 87861.4494 | 87864.1325 | 87866.8157 | 104070.0209 |  | 100%
COSTS
Discount Factors
Note, year 0 = initial costs
Year No. | 0 | 1 | 2 | 3 | 4 | 5 | 6 | 7 | 8 | 9 | 10 | 11 | 12 | 13 | 14 | 15 | 16 | 17 | 18 | 19 | 20 | 21 | 22 | 23 | 24 | 25 | 26 | 27 | 28 | 29 | 30 | 31 | 32 | 33 | 34 | 35 | 36 | 37 | 38 | 39 | 40 | 41 | 42 | 43 | 44 | 45 | 46 | 47 | 48 | 49 | 50 | 51 | 52 | 53 | 54 | 55 | 56 | 57 | 58 | 59 | 60
Year Actual | 2026 | 2027 | 2028 | 2029 | 2030 | 2031 | 2032 | 2033 | 2034 | 2035 | 2036 | 2037 | 2038 | 2039 | 2040 | 2041 | 2042 | 2043 | 2044 | 2045 | 2046 | 2047 | 2048 | 2049 | 2050 | 2051 | 2052 | 2053 | 2054 | 2055 | 2056 | 2057 | 2058 | 2059 | 2060 | 2061 | 2062 | 2063 | 2064 | 2065 | 2066 | 2067 | 2068 | 2069 | 2070 | 2071 | 2072 | 2073 | 2074 | 2075 | 2076 | 2077 | 2078 | 2079 | 2080 | 2081 | 2082 | 2083 | 2084 | 2085 | 2086
Discount rate | 3.5% | 3.5% | 3.5% | 3.5% | 3.5% | 3.5% | 3.5% | 3.5% | 3.5% | 3.5% | 3.5% | 3.5% | 3.5% | 3.5% | 3.5% | 3.5% | 3.5% | 3.5% | 3.5% | 3.5% | 3.5% | 3.5% | 3.5% | 3.5% | 3.5% | 3.5% | 3.5% | 3.5% | 3.5% | 3.5% | 3.5% | 3% | 3% | 3% | 3% | 3% | 3% | 3% | 3% | 3% | 3% | 3% | 3% | 3% | 3% | 3% | 3% | 3% | 3% | 3% | 3% | 3% | 3% | 3% | 3% | 3% | 3% | 3% | 3% | 3% | 3%
Discount Factor | 1 | 0.96618 | 0.93351 | 0.90194 | 0.87144 | 0.84197 | 0.8135 | 0.78599 | 0.75941 | 0.73373 | 0.70892 | 0.68495 | 0.66178 | 0.6394 | 0.61778 | 0.59689 | 0.57671 | 0.5572 | 0.53836 | 0.52016 | 0.50257 | 0.48557 | 0.46915 | 0.45329 | 0.43796 | 0.42315 | 0.40884 | 0.39501 | 0.38165 | 0.36875 | 0.35628 | 0.3459 | 0.33583 | 0.32605 | 0.31655 | 0.30733 | 0.29838 | 0.28969 | 0.28125 | 0.27306 | 0.2651 | 0.25738 | 0.24989 | 0.24261 | 0.23554 | 0.22868 | 0.22202 | 0.21555 | 0.20928 | 0.20318 | 0.19726 | 0.19152 | 0.18594 | 0.18052 | 0.17527 | 0.17016 | 0.1652 | 0.16039 | 0.15572 | 0.15119 | 0.14678
Electricity rate undiscounted p/kWh | 20.1067 | 19.787 | 19.9713 | 19.3919 | 19.9468 | 20.377 | 20.4701 | 20.4467 | 20.6151 | 20.054 | 20.054 | 20.054 | 20.054 | 20.054 | 20.054 | 20.054 | 20.054 | 20.054 | 20.054 | 20.054 | 20.054 | 20.054 | 20.054 | 20.054 | 20.054 | 20.054 | 20.054 | 20.054 | 20.054 | 20.054 | 20.054 | 20.054 | 20.054 | 20.054 | 20.054 | 20.054 | 20.054 | 20.054 | 20.054 | 20.054 | 20.054 | 20.054 | 20.054 | 20.054 | 20.054 | 20.054 | 20.054 | 20.054 | 20.054 | 20.054 | 20.054 | 20.054 | 20.054 | 20.054 | 20.054 | 20.054 | 20.054 | 20.054 | 20.054 | 20.054 | 20.054
Gas rate undiscounted p/Wh | 4.8299 | 4.8692 | 4.9202 | 4.9524 | 5.0359 | 5.0776 | 5.0776 | 5.0776 | 5.0776 | 5.0776 | 5.0776 | 5.0776 | 5.0776 | 5.0776 | 5.0776 | 5.0776 | 5.0776 | 5.0776 | 5.0776 | 5.0776 | 5.0776 | 5.0776 | 5.0776 | 5.0776 | 5.0776 | 5.0776 | 5.0776 | 5.0776 | 5.0776 | 5.0776 | 5.0776 | 5.0776 | 5.0776 | 5.0776 | 5.0776 | 5.0776 | 5.0776 | 5.0776 | 5.0776 | 5.0776 | 5.0776 | 5.0776 | 5.0776 | 5.0776 | 5.0776 | 5.0776 | 5.0776 | 5.0776 | 5.0776 | 5.0776 | 5.0776 | 5.0776 | 5.0776 | 5.0776 | 5.0776 | 5.0776 | 5.0776 | 5.0776 | 5.0776 | 5.0776 | 5.0776
PV export rate undiscounted p/kWh | 5 | 4.9205 | 4.9663 | 4.8222 | 4.9602 | 5.0672 | 5.0903 | 5.0845 | 5.1264 | 4.9869 | 4.9869 | 4.9869 | 4.9869 | 4.9869 | 4.9869 | 4.9869 | 4.9869 | 4.9869 | 4.9869 | 4.9869 | 4.9869 | 4.9869 | 4.9869 | 4.9869 | 4.9869 | 4.9869 | 4.9869 | 4.9869 | 4.9869 | 4.9869 | 4.9869 | 4.9869 | 4.9869 | 4.9869 | 4.9869 | 4.9869 | 4.9869 | 4.9869 | 4.9869 | 4.9869 | 4.9869 | 4.9869 | 4.9869 | 4.9869 | 4.9869 | 4.9869 | 4.9869 | 4.9869 | 4.9869 | 4.9869 | 4.9869 | 4.9869 | 4.9869 | 4.9869 | 4.9869 | 4.9869 | 4.9869 | 4.9869 | 4.9869 | 4.9869 | 4.9869
Cost of carbon undiscounted £/tonne | 33.5356 | 33.8644 | 34.1964 | 35.5966 | 42.6631 | 53.9845 | 65.3059 | 76.6273 | 87.9487 | 99.2701 | 99.2701 | 99.2701 | 99.2701 | 99.2701 | 99.2701 | 99.2701 | 99.2701 | 99.2701 | 99.2701 | 99.2701 | 99.2701 | 99.2701 | 99.2701 | 99.2701 | 99.2701 | 99.2701 | 99.2701 | 99.2701 | 99.2701 | 99.2701 | 99.2701 | 99.2701 | 99.2701 | 99.2701 | 99.2701 | 99.2701 | 99.2701 | 99.2701 | 99.2701 | 99.2701 | 99.2701 | 99.2701 | 99.2701 | 99.2701 | 99.2701 | 99.2701 | 99.2701 | 99.2701 | 99.2701 | 99.2701 | 99.2701 | 99.2701 | 99.2701 | 99.2701 | 99.2701 | 99.2701 | 99.2701 | 99.2701 | 99.2701 | 99.2701 | 99.2701
Electricity rate Discounted p/kWh | 20.1067 | 19.1179 | 18.6434 | 17.4904 | 17.3824 | 17.1569 | 16.6524 | 16.071 | 15.6554 | 14.7143 | 14.2167 | 13.7359 | 13.2714 | 12.8226 | 12.389 | 11.9701 | 11.5653 | 11.1742 | 10.7963 | 10.4312 | 10.0785 | 9.7377 | 9.4084 | 9.0902 | 8.7828 | 8.4858 | 8.1988 | 7.9216 | 7.6537 | 7.3949 | 7.1448 | 6.9367 | 6.7347 | 6.5385 | 6.3481 | 6.1632 | 5.9837 | 5.8094 | 5.6402 | 5.4759 | 5.3164 | 5.1616 | 5.0112 | 4.8653 | 4.7236 | 4.586 | 4.4524 | 4.3227 | 4.1968 | 4.0746 | 3.9559 | 3.8407 | 3.7288 | 3.6202 | 3.5148 | 3.4124 | 3.313 | 3.2165 | 3.1228 | 3.0319 | 2.9436
Gas rate Discounted p/Wh | 4.8299 | 4.7045 | 4.593 | 4.4668 | 4.3885 | 4.2752 | 4.1307 | 3.991 | 3.856 | 3.7256 | 3.5996 | 3.4779 | 3.3603 | 3.2467 | 3.1369 | 3.0308 | 2.9283 | 2.8293 | 2.7336 | 2.6412 | 2.5518 | 2.4655 | 2.3822 | 2.3016 | 2.2238 | 2.1486 | 2.0759 | 2.0057 | 1.9379 | 1.8724 | 1.809 | 1.7564 | 1.7052 | 1.6555 | 1.6073 | 1.5605 | 1.5151 | 1.4709 | 1.4281 | 1.3865 | 1.3461 | 1.3069 | 1.2688 | 1.2319 | 1.196 | 1.1612 | 1.1273 | 1.0945 | 1.0626 | 1.0317 | 1.0016 | 0.97245 | 0.94413 | 0.91663 | 0.88993 | 0.86401 | 0.83885 | 0.81441 | 0.79069 | 0.76766 | 0.7453
PV export rate Discounted p/kWh | 5 | 4.7541 | 4.6361 | 4.3494 | 4.3225 | 4.2664 | 4.141 | 3.9964 | 3.8931 | 3.659 | 3.5353 | 3.4158 | 3.3002 | 3.1886 | 3.0808 | 2.9766 | 2.876 | 2.7787 | 2.6847 | 2.594 | 2.5062 | 2.4215 | 2.3396 | 2.2605 | 2.184 | 2.1102 | 2.0388 | 1.9699 | 1.9033 | 1.8389 | 1.7767 | 1.725 | 1.6747 | 1.626 | 1.5786 | 1.5326 | 1.488 | 1.4446 | 1.4026 | 1.3617 | 1.322 | 1.2835 | 1.2462 | 1.2099 | 1.1746 | 1.1404 | 1.1072 | 1.0749 | 1.0436 | 1.0132 | 0.98373 | 0.95508 | 0.92726 | 0.90025 | 0.87403 | 0.84857 | 0.82386 | 0.79986 | 0.77656 | 0.75395 | 0.73199
Cost of carbon Discounted £/tonne | 33.5356 | 32.7192 | 31.9227 | 32.1061 | 37.1785 | 45.4535 | 53.1264 | 60.2284 | 66.7892 | 72.8375 | 70.3744 | 67.9946 | 65.6953 | 63.4737 | 61.3272 | 59.2534 | 57.2496 | 55.3136 | 53.4431 | 51.6359 | 49.8897 | 48.2026 | 46.5726 | 44.9977 | 43.476 | 42.0058 | 40.5853 | 39.2129 | 37.8868 | 36.6056 | 35.3678 | 34.3376 | 33.3375 | 32.3665 | 31.4238 | 30.5086 | 29.62 | 28.7572 | 27.9196 | 27.1065 | 26.3169 | 25.5504 | 24.8062 | 24.0837 | 23.3823 | 22.7012 | 22.04 | 21.3981 | 20.7748 | 20.1697 | 19.5823 | 19.0119 | 18.4582 | 17.9206 | 17.3986 | 16.8918 | 16.3999 | 15.9222 | 15.4584 | 15.0082 | 14.5711
Energy Bills Cost Discounted
Year Actual | 2026 | 2027 | 2028 | 2029 | 2030 | 2031 | 2032 | 2033 | 2034 | 2035 | 2036 | 2037 | 2038 | 2039 | 2040 | 2041 | 2042 | 2043 | 2044 | 2045 | 2046 | 2047 | 2048 | 2049 | 2050 | 2051 | 2052 | 2053 | 2054 | 2055 | 2056 | 2057 | 2058 | 2059 | 2060 | 2061 | 2062 | 2063 | 2064 | 2065 | 2066 | 2067 | 2068 | 2069 | 2070 | 2071 | 2072 | 2073 | 2074 | 2075 | 2076 | 2077 | 2078 | 2079 | 2080 | 2081 | 2082 | 2083 | 2084 | 2085 | 2086 | TOTAL
Electricity: Detached | 0 | 106918.3115 | 104264.7946 | 97816.6607 | 97212.8321 | 95951.3502 | 93130.0122 | 89878.2312 | 87553.9881 | 82290.7975 | 79508.0169 | 76819.34 | 74221.5846 | 71711.6759 | 69286.6434 | 66943.6168 | 64679.823 | 62492.5826 | 60379.3069 | 58337.4946 | 56364.729 | 54458.6754 | 52617.0777 | 50837.7562 | 49118.605 | 47457.5894 | 45852.7434 | 44302.1675 | 42804.0266 | 41356.5474 | 39958.0168 | 38794.1911 | 37664.2632 | 36567.2458 | 35502.1804 | 34468.1363 | 33464.21 | 32489.5243 | 31543.2275 | 30624.4927 | 29732.5172 | 28866.5215 | 28025.7491 | 27209.4651 | 26416.9564 | 25647.5305 | 24900.5151 | 24175.2573 | 23471.1236 | 22787.4987 | 22123.7851 | 21479.403 | 20853.7893 | 20246.3974 | 19656.6965 | 19084.1714 | 18528.3217 | 17988.6619 | 17464.7203 | 16956.0391 | 16462.1739 | 2847719.7631
Electricity: Attached | 0 | 231821.7796 | 226068.3871 | 212087.4528 | 210778.2232 | 208043.0605 | 201925.7961 | 194875.2389 | 189835.7825 | 178424.059 | 172390.3952 | 166560.7683 | 160928.2786 | 155486.2595 | 150228.27 | 145148.087 | 140239.6976 | 135497.2923 | 130915.2583 | 126488.1723 | 122210.7945 | 118078.0623 | 114085.0843 | 110227.1346 | 106499.647 | 102898.2096 | 99418.56 | 96056.5797 | 92808.2896 | 89669.845 | 86637.5314 | 84114.1082 | 81664.1827 | 79285.6143 | 76976.3245 | 74734.2957 | 72557.5686 | 70444.2414 | 68392.4673 | 66400.4537 | 64466.4599 | 62588.7961 | 60765.8214 | 58995.9431 | 57277.6147 | 55609.3346 | 53989.6453 | 52417.1313 | 50890.4188 | 49408.1736 | 47969.1006 | 46571.9423 | 45215.4779 | 43898.5223 | 42619.9245 | 41378.5675 | 40173.3665 | 39003.2685 | 37867.2509 | 36764.3213 | 35693.5158 | 6174465.8502
Electricity: 1 Bed Flat | 0 | 19363.2682 | 18882.7073 | 17714.9284 | 17605.573 | 17377.1144 | 16866.1605 | 16277.252 | 15856.3237 | 14903.1421 | 14399.1711 | 13912.2426 | 13441.7803 | 12987.2273 | 12548.0457 | 12123.7157 | 11713.7349 | 11317.6183 | 10934.8969 | 10565.1178 | 10207.8433 | 9862.6505 | 9529.1309 | 9206.8898 | 8895.5457 | 8594.7301 | 8304.0871 | 8023.2725 | 7751.9541 | 7489.8108 | 7236.5321 | 7025.7594 | 6821.1256 | 6622.452 | 6429.5651 | 6242.2962 | 6060.4817 | 5883.9629 | 5712.5853 | 5546.1993 | 5384.6595 | 5227.8248 | 5075.558 | 4927.7263 | 4784.2003 | 4644.8546 | 4509.5676 | 4378.221 | 4250.7 | 4126.8932 | 4006.6924 | 3889.9926 | 3776.6919 | 3666.6911 | 3559.8943 | 3456.2081 | 3355.5418 | 3257.8076 | 3162.92 | 3070.7961 | 2981.3554 | 515731.6912
Electricity: 2 Bed Flat | 0 | 31828.2677 | 31038.3483 | 29118.818 | 28939.0657 | 28563.538 | 27723.6604 | 26755.6451 | 26063.7465 | 24496.9593 | 23668.5597 | 22868.1737 | 22094.8538 | 21347.6848 | 20625.7824 | 19928.2922 | 19254.3886 | 18603.274 | 17974.1778 | 17366.3553 | 16779.0873 | 16211.6785 | 15663.4575 | 15133.7754 | 14622.0052 | 14127.5413 | 13649.7983 | 13188.2109 | 12742.2328 | 12311.336 | 11895.0107 | 11548.554 | 11212.1884 | 10885.6198 | 10568.5629 | 10260.7407 | 9961.8842 | 9671.7322 | 9390.0313 | 9116.5352 | 8851.005 | 8593.2088 | 8342.9211 | 8099.9234 | 7864.0033 | 7634.9547 | 7412.5774 | 7196.6771 | 6987.0651 | 6783.5584 | 6585.979 | 6394.1544 | 6207.9169 | 6027.1037 | 5851.557 | 5681.1233 | 5515.6537 | 5355.0036 | 5199.0326 | 5047.6045 | 4900.5869 | 0
Electricity: TOTAL | 0 | 389931.627 | 380254.2373 | 356737.8599 | 354535.694 | 349935.0631 | 339645.6292 | 327786.3671 | 319309.8408 | 300114.9579 | 289966.1429 | 280160.5246 | 270686.4972 | 261532.8475 | 252688.7416 | 244143.7117 | 235887.6441 | 227910.7673 | 220203.6399 | 212757.14 | 205562.4541 | 198611.0667 | 191894.7505 | 185405.556 | 179135.8029 | 173078.0704 | 167225.1888 | 161570.2308 | 156106.5031 | 150827.5393 | 145727.0911 | 141482.6127 | 137361.7599 | 133360.9319 | 129476.633 | 125705.4689 | 122044.1446 | 118489.4607 | 115038.3114 | 111687.681 | 108434.6417 | 105276.3512 | 102210.0497 | 99233.0579 | 96342.7747 | 93536.6745 | 90812.3053 | 88167.2867 | 85599.3075 | 83106.1238 | 80685.5571 | 78335.4923 | 76053.876 | 73838.7146 | 71688.0724 | 69600.0703 | 67572.8838 | 65604.7415 | 63693.9238 | 61838.761 | 60037.632 | 10385648.4885
Gas: Detached | 0 | 0 | 0 | 0 | 0 | 0 | 0 | 0 | 0 | 0 | 0 | 0 | 0 | 0 | 0 | 0 | 0 | 0 | 0 | 0 | 0 | 0 | 0 | 0 | 0 | 0 | 0 | 0 | 0 | 0 | 0 | 0 | 0 | 0 | 0 | 0 | 0 | 0 | 0 | 0 | 0 | 0 | 0 | 0 | 0 | 0 | 0 | 0 | 0 | 0 | 0 | 0 | 0 | 0 | 0 | 0 | 0 | 0 | 0 | 0 | 0 | 0
Gas: Attached | 0 | 0 | 0 | 0 | 0 | 0 | 0 | 0 | 0 | 0 | 0 | 0 | 0 | 0 | 0 | 0 | 0 | 0 | 0 | 0 | 0 | 0 | 0 | 0 | 0 | 0 | 0 | 0 | 0 | 0 | 0 | 0 | 0 | 0 | 0 | 0 | 0 | 0 | 0 | 0 | 0 | 0 | 0 | 0 | 0 | 0 | 0 | 0 | 0 | 0 | 0 | 0 | 0 | 0 | 0 | 0 | 0 | 0 | 0 | 0 | 0 | 0
Gas: 1 Bed Flat | 0 | 0 | 0 | 0 | 0 | 0 | 0 | 0 | 0 | 0 | 0 | 0 | 0 | 0 | 0 | 0 | 0 | 0 | 0 | 0 | 0 | 0 | 0 | 0 | 0 | 0 | 0 | 0 | 0 | 0 | 0 | 0 | 0 | 0 | 0 | 0 | 0 | 0 | 0 | 0 | 0 | 0 | 0 | 0 | 0 | 0 | 0 | 0 | 0 | 0 | 0 | 0 | 0 | 0 | 0 | 0 | 0 | 0 | 0 | 0 | 0 | 0
Gas: 2 Bed Flat | 0 | 0 | 0 | 0 | 0 | 0 | 0 | 0 | 0 | 0 | 0 | 0 | 0 | 0 | 0 | 0 | 0 | 0 | 0 | 0 | 0 | 0 | 0 | 0 | 0 | 0 | 0 | 0 | 0 | 0 | 0 | 0 | 0 | 0 | 0 | 0 | 0 | 0 | 0 | 0 | 0 | 0 | 0 | 0 | 0 | 0 | 0 | 0 | 0 | 0 | 0 | 0 | 0 | 0 | 0 | 0 | 0 | 0 | 0 | 0 | 0 | 0
Gas: TOTAL | 0 | 0 | 0 | 0 | 0 | 0 | 0 | 0 | 0 | 0 | 0 | 0 | 0 | 0 | 0 | 0 | 0 | 0 | 0 | 0 | 0 | 0 | 0 | 0 | 0 | 0 | 0 | 0 | 0 | 0 | 0 | 0 | 0 | 0 | 0 | 0 | 0 | 0 | 0 | 0 | 0 | 0 | 0 | 0 | 0 | 0 | 0 | 0 | 0 | 0 | 0 | 0 | 0 | 0 | 0 | 0 | 0 | 0 | 0 | 0 | 0 | 0
Energy Cost: TOTAL | 0 | 389931.627 | 380254.2373 | 356737.8599 | 354535.694 | 349935.0631 | 339645.6292 | 327786.3671 | 319309.8408 | 300114.9579 | 289966.1429 | 280160.5246 | 270686.4972 | 261532.8475 | 252688.7416 | 244143.7117 | 235887.6441 | 227910.7673 | 220203.6399 | 212757.14 | 205562.4541 | 198611.0667 | 191894.7505 | 185405.556 | 179135.8029 | 173078.0704 | 167225.1888 | 161570.2308 | 156106.5031 | 150827.5393 | 145727.0911 | 141482.6127 | 137361.7599 | 133360.9319 | 129476.633 | 125705.4689 | 122044.1446 | 118489.4607 | 115038.3114 | 111687.681 | 108434.6417 | 105276.3512 | 102210.0497 | 99233.0579 | 96342.7747 | 93536.6745 | 90812.3053 | 88167.2867 | 85599.3075 | 83106.1238 | 80685.5571 | 78335.4923 | 76053.876 | 73838.7146 | 71688.0724 | 69600.0703 | 67572.8838 | 65604.7415 | 63693.9238 | 61838.761 | 60037.632 | 10385648.4885
Carbon Cost Discounted
Year Actual | 2026 | 2027 | 2028 | 2029 | 2030 | 2031 | 2032 | 2033 | 2034 | 2035 | 2036 | 2037 | 2038 | 2039 | 2040 | 2041 | 2042 | 2043 | 2044 | 2045 | 2046 | 2047 | 2048 | 2049 | 2050 | 2051 | 2052 | 2053 | 2054 | 2055 | 2056 | 2057 | 2058 | 2059 | 2060 | 2061 | 2062 | 2063 | 2064 | 2065 | 2066 | 2067 | 2068 | 2069 | 2070 | 2071 | 2072 | 2073 | 2074 | 2075 | 2076 | 2077 | 2078 | 2079 | 2080 | 2081 | 2082 | 2083 | 2084 | 2085 | 2086 | TOTAL
Carbon Cost: Detached | 667593.6512 | 1121.7407 | 945.3283 | 854.697 | 785.6099 | 773.0069 | 646.4217 | 549.6493 | 450.2776 | 342.0102 | 306.7735 | 267.7286 | 245.8331 | 226.9913 | 199.5461 | 37685.2961 | 109.9601 | 102.8623 | 95.0115 | 60.0714 | 52.033 | 39.0053 | 37.2364 | 34.4033 | 32.7048 | 95037.7734 | 30.5303 | 29.4978 | 28.5003 | 27.5365 | 26.6054 | 25.8304 | 25.0781 | 24.3477 | 23.6385 | 22.95 | 22.2816 | 21.6326 | 21.0025 | 20.3908 | 19.7969 | 19.2203 | 18.6605 | 18.117 | 17.5893 | 17.077 | 16.5796 | 16.0967 | 15.6278 | 15.1727 | 17505.0455 | 14.3017 | 13.8851 | 13.4807 | 13.0881 | 12.7069 | 12.3368 | 11.9774 | 11.6286 | 11.2899 | 64243.5039 | 890982.6277
Carbon Cost: Attached | 1443507.3653 | 2425.4888 | 2044.0403 | 1848.0725 | 1698.6885 | 1671.4376 | 1397.7282 | 1188.4816 | 973.6148 | 739.513 | 663.3225 | 578.8974 | 531.5538 | 490.813 | 431.4695 | 81485.2005 | 237.7618 | 222.4145 | 205.439 | 129.8897 | 112.5086 | 84.3394 | 80.5145 | 74.3888 | 70.716 | 205495.8516 | 66.0142 | 63.7818 | 61.6249 | 59.541 | 57.5275 | 55.852 | 54.2252 | 52.6459 | 51.1125 | 49.6238 | 48.1784 | 46.7752 | 45.4128 | 44.0901 | 42.8059 | 41.5591 | 40.3487 | 39.1735 | 38.0325 | 36.9247 | 35.8493 | 34.8051 | 33.7914 | 32.8072 | 37850.3631 | 30.9239 | 30.0232 | 29.1487 | 28.2997 | 27.4755 | 26.6752 | 25.8983 | 25.144 | 24.4116 | 138910.8044 | 1926531.1812
Carbon Cost: 1 Bed Flat | 142526.3986 | 161.2231 | 135.8681 | 122.8421 | 112.9124 | 111.1011 | 92.9075 | 78.9988 | 64.7165 | 49.1557 | 44.0913 | 38.4795 | 35.3326 | 32.6245 | 28.6799 | 8036.6917 | 15.8041 | 14.784 | 13.6556 | 8.6338 | 7.4785 | 5.6061 | 5.3518 | 4.9446 | 4.7005 | 20287.6702 | 4.388 | 4.2396 | 4.0962 | 3.9577 | 3.8239 | 3.7125 | 3.6044 | 3.4994 | 3.3975 | 3.2985 | 3.2024 | 3.1092 | 3.0186 | 2.9307 | 2.8453 | 2.7625 | 2.682 | 2.6039 | 2.528 | 2.4544 | 2.3829 | 2.3135 | 2.2461 | 2.1807 | 3736.1724 | 2.0555 | 1.9957 | 1.9375 | 1.8811 | 1.8263 | 1.7731 | 1.7215 | 1.6713 | 1.6226 | 13714.757 | 189583.3447
Carbon Cost: 2 Bed Flat | 199822.0109 | 292.6806 | 246.6517 | 223.0045 | 204.9785 | 201.6902 | 168.662 | 143.4125 | 117.4848 | 89.2361 | 80.0423 | 69.8548 | 64.1419 | 59.2258 | 52.0649 | 11274.9745 | 28.6904 | 26.8385 | 24.7901 | 15.6736 | 13.5763 | 10.1771 | 9.7156 | 8.9764 | 8.5332 | 28445.191 | 7.9658 | 7.6965 | 7.4362 | 7.1847 | 6.9418 | 6.7396 | 6.5433 | 6.3527 | 6.1677 | 5.988 | 5.8136 | 5.6443 | 5.4799 | 5.3203 | 5.1653 | 5.0149 | 4.8688 | 4.727 | 4.5893 | 4.4557 | 4.3259 | 4.1999 | 4.0776 | 3.9588 | 5238.9889 | 3.7315 | 3.6229 | 3.5173 | 3.4149 | 3.3154 | 3.2189 | 3.1251 | 3.0341 | 2.9457 | 19228.7406 | 266336.591
Carbon Cost: TOTAL | 2453449.4259 | 4001.1332 | 3371.8883 | 3048.6161 | 2802.1894 | 2757.2358 | 2305.7194 | 1960.5421 | 1606.0937 | 1219.915 | 1094.2295 | 954.9603 | 876.8614 | 809.6547 | 711.7605 | 138482.1627 | 392.2165 | 366.8992 | 338.8961 | 214.2685 | 185.5963 | 139.1279 | 132.8183 | 122.7131 | 116.6546 | 349266.4861 | 108.8983 | 105.2157 | 101.6577 | 98.22 | 94.8986 | 92.1345 | 89.451 | 86.8456 | 84.3161 | 81.8603 | 79.476 | 77.1612 | 74.9138 | 72.7318 | 70.6134 | 68.5567 | 66.5599 | 64.6213 | 62.7391 | 60.9118 | 59.1376 | 57.4152 | 55.7429 | 54.1193 | 64330.57 | 51.0127 | 49.5268 | 48.0843 | 46.6838 | 45.3241 | 44.004 | 42.7223 | 41.478 | 40.2699 | 236097.8059 | 3273433.7446

## OUTPUT
OUTPUT Sheet |  |  | Go to COVER | Go to INPUT
Hover over each Result Table Title (red marker) to see guidance on interpreting the results
[6 empty] | Graph Notes | Graph Notes
MODEL OPTIMISED SPECIFICATION
Measure | Detached | Attached | 1 Bed Flat | 2 Bed Flat
Number of Dwellings | 200 | 600 | 100 | 100
Scenario Name | Notional Building C&B | Notional Building C&B | 35 kWh/m2.year | 35 kWh/m2.year
Heating System | ASHP | ASHP | ASHP | ASHP
Ventilation strategy | Natural Ventilation | Natural Ventilation | Natural Ventilation | Natural Ventilation
Walls: Exposed W/m².K | 0.18 | 0.18 | 0.18 | 0.18
Walls: Semi-exposed W/m².K | N/A | N/A | 0.21 | 0.21
Floors W/m².K | 0.13 | 0.13 | 0.15 | 0.15
Roof W/m².K | 0.13 | 0.13 | 0.11 | 0.11
Doors W/m².K | 1 | 1 | 1.4 | 1.4
Windows W/m².K | 1.4 | 1.4 | 1.4 | 1.2
Air Permeability | 5 | 5 | 4 | 5
PV Size kWp | 1.2324 | 0.90185 | 0.86574 | 1.1463
GREENHOUSE GAS EMISSIONS
Absolute Emisions | [5 empty] | Graph Notes | Graph Notes
Dwelling Type | Embodied Upfront tCO2e | Embodied In-Use tCO2e | Embodied End of Life tCO2e | Operational lifetime tCO2e | Total Lifetime tCO2e
Detached | 19907 | 3788.7715 | 4408.2285 | 220.3655 | 28324.3655
Attached | 43044 | 8192.2882 | 9531.7118 | 476.4862 | 61244.4862
1 Bed Flat | 4250 | 808.8752 | 941.1248 | 31.6722 | 6031.6722
2 Bed Flat | 5958.5 | 1134.0431 | 1319.4569 | 57.497 | 8469.497
TOTAL | 73159.5 | 13923.978 | 16200.522 | 786.0209 | 104070.0209
% Emissions
Dwelling Type | Embodied Upfront tCO2e | Embodied In-Use tCO2e | Embodied End of Life tCO2e | Operational lifetime tCO2e | Total Lifetime tCO2e
Detached | 19.13% | 3.641% | 4.236% | 0.2117% | 27.22%
Attached | 41.36% | 7.872% | 9.159% | 0.4579% | 58.85%
1 Bed Flat | 4.084% | 0.7772% | 0.9043% | 0.03043% | 5.796%
2 Bed Flat | 5.725% | 1.09% | 1.268% | 0.05525% | 8.138%
TOTAL | 70.3% | 13.38% | 15.57% | 0.7553% | 100%
COST OUTPUTS
Dwelling Type | Development Additional Cost over Minimum | Av. Dwelling Additional Cost over Minimum | Discounted energy cost 30 years | Discounted energy cost 60 years | Discounted carbon cost 60 years
Detached | 130055.8645 | 650.2793 | 2024566.9806 | 2847719.7631 | 890982.6277
Attached | 281213.8762 | 468.6898 | 4389694.4653 | 6174465.8502 | 1926531.1812
1 Bed Flat | 46868.9794 | 468.6898 | 366655.9352 | 515731.6912 | 189583.3447
2 Bed Flat | 115977.8868 | 1159.7789 | 602688.7145 | 847731.1839 | 266336.591
TOTAL | 574116.6069 | 574.1166 | 7383606.0956 | 10385648.4885 | 3273433.7446
Note on H4: Emissions by Dwelling Type This graph shows total emissions in tCO2e for each of the four dwelling typologies for each of the three embodied stages, and for operational emissions, over the life of the development. It is taken from the data in the “GREENHOUSE GAS EMISSIONS” table to the left.
Note on M4: Emissions by Category This graph shows total emissions in tCO2e for the three embodied stages, and for operational emissions, over the life of the development for each of the four dwelling typologies. It is taken from the data in the “GREENHOUSE GAS EMISSIONS” table to the left.
Note on B5: MODEL OPTIMISED SPECIFICATION The model works by taking the required performance standards as defined on the Input sheet, and then for each of the four dwelling typologies (Detached, Attached, 1 Bed Flat, 2 Bed Flat), undertaking calculations to establish the cheapest way of meeting them for different combinations of fabric, building services, and roof mounted PV. This table summarises the number of each of the four dwelling types within the development, the scenario name chosen as the cheapest modelled option that met the requirements, and then a breakdown of the specification including size of PV array in kWp. It is noted that for some combinations of input (e.g. very aggressive carbon reduction standards for blocks of flats), there is not always a technical solution possible (e.g. if there is not enough roof area to offset emissions). In these cases, an error message is displayed here.
Note on B20: GREENHOUSE GAS EMISSIONS The two tables below give summary data for greenhouse gas emissions from the four dwelling typologies (and the total for the development) for different aspects of emissions. The first three output columns relate to embodied carbon which are split into “upfront”, “in-use”, and “end of life”. These can also be seen in the “Cumulative Emissions” graph to the right. Where the Input sheet excludes embodied emissions the values in these columns will be zero. The “Operational lifetime” emissions are those that accumulate over the life of the development from the energy used, and this will depend on factors like the efficiency of the building, the heating technology used, and the amount of renewable energy generation. The first of the two tables provide the outputs as tonnes of carbon dioxide equivalent (tCO2e). The second table provides the same information but expressed as percentages of the total lifetime development emissions. The data from this table is also shown in the two graphs at the top of the sheet, which show emissions by dwelling type broken down by emissions category (left graph), and then emissions by category by dwelling type (right).
Note on H21: Cumulative Emissions tCO2e This graph shows cumulative emissions over the lifetime of the development (which is always assumed to be a 60-year analysis period). The emissions are broken down for each of the four dwelling typologies, and within those by “embodied” (total of upfront, in-use and end of life) and “operational”.
Note on M21: Upfront, Energy and Carbon Costs This graph summarises the total additional development costs, lifetime energy (30 and 60 year) and cost of carbon as described in the “Cost Outputs” table to the left.
Note on B37: COST OUTPUTS This table provides summary cost outputs for the modelled development broken down by the four dwelling typologies, and as a total. Description of each of the columns is as follows: Development Additional Cost over Minimum This is the total additional cost to meet the targeted performance criteria. The costs are the difference in the cost of the house build to the targeted standards when compared to one that just meets the Part L requirements, and so therefore everything else is assumed to be the equal (for example, the cost of land). It is noted that sometimes the additional cost for some combination of inputs is zero. This is because the source data that costs and energy performance have been taken from assume a relatively low cost for an ASHP, meaning that those scenarios are often chosen even to just meet Part L, whereas in practice they might actually improve in the minimum requirements of Part L by a significant amount. This issue is especially pronounced under the 2021 Part L i.e. for any developments started prior to 2026. Av. Dwelling Additional Cost over Minimum This is the average additional cost per dwelling, i.e. the additional development costs as described above divided by the number of dwellings of each type. Discounted energy cost 30 years This is the total cost of energy over 30 years for electricity (and gas where applicable). Energy price projections are given in BEIS 2018 Updated Energy & Emissions Projections: Annex M up to 2036, from which point we have assumed the price remains constant. The costs over the period have been aggregated using discounted cashflow analysis with discount rate as specified in the H M Treasury Green Book. Discounted energy cost 60 years This is the same as the above but for 60 years (assumed development life) rather than 30 years. Discounted carbon cost 60 years This output assigns a financial value to the carbon emissions by multiplying the emissions for each year by the price of carbon (£/tonne) as given in BEIS 2018 Updated Energy & Emissions Projections: Annex M for the “Electricity supply sector”. Values are provided until 2036, from which point we have assumed the price remains constant. The costs over the period have been aggregated using discounted cashflow analysis with discount rate as specified in the H M Treasury Green Book.